## Target_Values
Versuch | Target Value
Modell | DSOX1202A
Bandbreite | 70
Anzahl Kanäle | 2
Samplerate | 2
Speichertiefe | 2
Triggerarten | Edge, Pattern/State, Pulse width, Setup and hold, Rise/fall time, Video, I²C, RS-232/422/485/UART, SPI, CAN, LIN
Vertikale Auflösung | 8
Anzahl Digitalkanäle | 1
Bildschirmgröße | 17.8
Bildschirmtyp.pixel | /
Bildschirmtyp.screen_type | WVGA TFT LCD
Schnittstellen.relevant_interfaces | USB, LAN
Schnittstellen.optionale_interfaces | /
unterstützende serielle Busse | I²C, UART, RS-232, SPI, CAN, LIN
Signalerfassungsrate | 100000 | falsch? 200k
segmentierbarer Speicher | /
Funktionsgenerator | No
DVM | Yes
Counter | Yes
Besonderheiten | Bandbreitenupgrade nachträglich möglich
Abmessungen (L x B x H) (mm) | 130, 314, 165
Gewicht (kg) | 3.23
Garantie (Jahre) | 3
Artikelnummer | DSOX1202A

## Gemini-3-thinking
1 | 2 | 3 | 4 | 5
DSOX1202A | DSOX1202A | DSOX1202A | DSOX1202A | DSOX1202A
100, 200, 70 | 100 MHz, 200 MHz, 70 MHz | 100, 200, 70 | 100, 200, 70 | 100 MHz, 200 MHz, 70 MHz
2 | 2 | 2 | 2 | 2
2 | 2 | 2 | 2 | 2
2 | 2 | 2 | 2 | 2
Edge, Pattern/state, Pulse width, Rise/fall time, Setup and hold, Video | CAN, Edge, I2C, LIN, Pattern/state, Pulse width, Rise/fall time, RS-232, Setup and hold, SPI, UART, Video | CAN, Edge, I2C, LIN, Pattern/state, Pulse width, SPI, UART/RS-232, Video | CAN, Edge, I2C, LIN, Pulse width, SPI, UART/RS-232, Video | CAN, Edge, I2C, LIN, Pulse width, SPI, UART/RS-232, Video
8 | 8 | 8 | 8 | 8
| 0 | 1 | 1 | 0
17.78 | 17.78 | 17.78 | 17.78 | 17.78
TFT LCD WVGA | TFT LCD WVGA | color TFT LCD WVGA | TFT LCD WVGA | TFT LCD WVGA
LAN, USB 2.0 (host and device) | LAN, USB | LAN, USB | LAN, USB | LAN, USB
CAN, I2C, LIN, RS-232, SPI, UART | CAN, I2C, LIN, RS-232, SPI, UART | CAN, I2C, LIN, SPI, UART/RS-232 | CAN, I2C, LIN, SPI, UART/RS-232 | CAN, I2C, LIN, SPI, UART/RS-232
200000 | 200000 | 200000 | 200000 | 200000
Yes | Yes | Yes | Yes | Yes
No | No | No | No | No
Yes | Yes | Yes | Yes | Yes
Yes | Yes | Yes | Yes | Yes
MegaZoom IV ASIC, Mask/limit testing, 6-in-1 instrument integration | Mask/limit testing, Serial protocol analysis | Mask/limit testing, Serial protocol analysis standard | Mask/limit testing, Serial protocol analysis | Mask/limit testing, Built-in training signals, Integrated digital voltmeter, Frequency counter, Serial protocol analysis, Segmented memory
130.0, 314.0, 165.0 | 130, 314, 165 | 130, 314, 165 | 130, 314, 165 | 130, 314, 165
3.23 | 3.23 | 3.23 | 3.23 | 3.23
3 | 3 | 3 | 3 | 3
DSOX1202A | DSOX1202A | DSOX1202A | DSOX1202A | DSOX1202A
{ "Modell": { "value": "DSOX1202A", "source_page": 3, "source_region": "DSOX1202A\n2 channels", "confidence": "high" }, "Bandbreite": { "value": [ "70", "100", "200" ], "unit": "MHz", "source_page": 3, "source_region": "70 MHz (base bandwidth)\n100 MHz (D1202BW1A)\n200 MHz (D1202BW2A)", "confidence": "high" }, "Anzahl Kanäle": { "value": 2, "source_page": 3, "source_region": "DSOX1202A\n2 channels", "confidence": "high" }, "Samplerate": { "value": 2.0, "unit": "GSa/s", "source_page": 3, "source_region": "2 GSa/s (one- or two-channel operation)", "confidence": "high" }, "Speichertiefe": { "value": 2.0, "unit": "Mpts", "source_page": 3, "source_region": "2 M points (one- or two-channel operation)", "confidence": "high" }, "Triggerarten": { "value": [ "Edge", "Pattern/state", "Pulse width", "Setup and hold", "Rise/fall time", "Video" ], "source_page": 15, "source_region": "Edge... Pattern/state... Pulse width... Setup and hold... Rise/fall time... Video", "confidence": "high" }, "Vertikale Auflösung": { "value": 8.0, "unit": "bit", "source_page": 12, "source_region": "Vertical resolution\n8 bits", "confidence": "high" }, "Anzahl Digitalkanäle": { "value": null, "source_page": null, "source_region": "Nicht gefunden", "confidence": "low" }, "Bildschirmgröße": { "value": 17.78, "unit": "cm", "source_page": 3, "source_region": "7-inch TFT LCD WVGA", "confidence": "high" }, "Bildschirmtyp": { "pixel": { "value": null, "unit": null, "source_page": 3, "source_region": "7-inch TFT LCD WVGA", "confidence": "low" }, "screen_type": { "value": "TFT LCD WVGA", "source_page": 3, "source_region": "7-inch TFT LCD WVGA", "confidence": "high" } }, "Schnittstellen": { "relevant_interfaces": { "value": [ "USB 2.0 (host and device)", "LAN" ], "source_page": 3, "source_region": "USB 2.0 (host and device), LAN", "confidence": "high" }, "optionale_interfaces": { "value": null, "source_page": null, "source_region": "Nicht gefunden", "confidence": "low" } }, "unterstützende serielle Busse": { "value": [ "I2C", "SPI", "UART", "RS-232", "CAN", "LIN" ], "source_page": 3, "source_region": "Standard: I2C, SPI, UART/RS-232, CAN, LIN", "confidence": "high" }, "Signalerfassungsrate": { "value": 200000.0, "unit": "wfms/s", "source_page": 3, "source_region": "200,000 waveforms per second", "confidence": "high" }, "segmentierbarer Speicher": { "value": "Yes", "source_page": 3, "source_region": "Segmented memory\nStandard", "confidence": "high" }, "Funktionsgenerator": { "value": "No", "source_page": 3, "source_region": "WaveGen\nNot available", "confidence": "high" }, "DVM": { "value": "Yes", "source_page": 3, "source_region": "Integrated digital voltmeter\nStandard", "confidence": "high" }, "Counter": { "value": "Yes", "source_page": 3, "source_region": "Frequency counter\nStandard", "confidence": "high" }, "Besonderheiten": { "value": "MegaZoom IV ASIC, Mask/limit testing, 6-in-1 instrument integration", "source_page": 5, "source_region": "MegaZoom IV ASIC... Mask/limit testing... 6-in-1 instrument integration", "confidence": "high" }, "Abmessungen (L x B x H) (mm)": { "value": [ 130.0, 314.0, 165.0 ], "unit": "mm", "source_page": 20, "source_region": "314 mm (12.4 in) x 165 mm (6.5 in) x 130 mm (5.1 in)", "confidence": "high" }, "Gewicht (kg)": { "value": 3.23, "unit": "kg", "source_page": 20, "source_region": "Net: 3.23 kg", "confidence": "high" }, "Garantie (Jahre)": { "value": 3.0, "unit": "Jahre", "source_page": 22, "source_region": "Standard 3-year warranty", "confidence": "high" }, "Artikelnummer": { "value": "DSOX1202A", "source_page": 3, "source_region": "DSOX1202A", "confidence": "high" } } | { "Modell": { "value": "DSOX1202A", "source_page": 3, "source_region": "DSOX1202A", "confidence": "high" }, "Bandbreite": { "value": [ "70 MHz", "100 MHz", "200 MHz" ], "unit": "MHz", "source_page": 12, "source_region": "70 MHz\n100 MHz (option D1202BW1A)\n200 MHz (option D1202BW2A)", "confidence": "high" }, "Anzahl Kanäle": { "value": 2, "source_page": 12, "source_region": "Input channels\n2", "confidence": "high" }, "Samplerate": { "value": 2, "unit": "GSa/s", "source_page": 12, "source_region": "2 GSa/s (all channels)", "confidence": "high" }, "Speichertiefe": { "value": 2, "unit": "Mpts", "source_page": 12, "source_region": "2 M points (all channels)", "confidence": "high" }, "Triggerarten": { "value": [ "Edge", "Pattern/state", "Pulse width", "Setup and hold", "Rise/fall time", "Video", "I2C", "UART", "RS-232", "SPI", "CAN", "LIN" ], "source_page": 15, "source_region": "Edge\nPattern/state\nPulse width\nSetup and hold\nRise/fall time\nVideo\nRC\nRS-232/422/485/UART\nSPI\nCAN\nLIN", "confidence": "high" }, "Vertikale Auflösung": { "value": 8, "unit": "bit", "source_page": 12, "source_region": "Vertical resolution\n8 bits", "confidence": "high" }, "Anzahl Digitalkanäle": { "value": 0, "source_page": 3, "source_region": "External trigger (Displayable as a 3rd digital channel)", "confidence": "high" }, "Bildschirmgröße": { "value": 17.78, "unit": "cm", "source_page": 20, "source_region": "7.0\" diagonal", "confidence": "high" }, "Bildschirmtyp": { "pixel": { "value": null, "unit": null, "source_page": null, "source_region": "Nicht gefunden", "confidence": "low" }, "screen_type": { "value": "TFT LCD WVGA", "source_page": 20, "source_region": "color TFT LCD WVGA", "confidence": "high" } }, "Schnittstellen": { "relevant_interfaces": { "value": [ "USB", "LAN" ], "source_page": 20, "source_region": "One USB 2.0 hi-speed device port on rear panel... One USB 2.0 hi-speed host port on front panel... One Ethernet 10/100Base-T port on rear panel", "confidence": "high" }, "optionale_interfaces": { "value": [], "source_page": null, "source_region": "Nicht gefunden", "confidence": "low" } }, "unterstützende serielle Busse": { "value": [ "I2C", "SPI", "UART", "RS-232", "CAN", "LIN" ], "source_page": 3, "source_region": "Standard: I2C, SPI, UART/RS-232, CAN, LIN", "confidence": "high" }, "Signalerfassungsrate": { "value": 200000, "unit": "wfms/s", "source_page": 3, "source_region": "200,000 waveforms per second", "confidence": "high" }, "segmentierbarer Speicher": { "value": "Yes", "source_page": 3, "source_region": "Segmented memory\nStandard", "confidence": "high" }, "Funktionsgenerator": { "value": "No", "source_page": 3, "source_region": "WaveGen\nNot available", "confidence": "high" }, "DVM": { "value": "Yes", "source_page": 3, "source_region": "Integrated digital voltmeter\nStandard", "confidence": "high" }, "Counter": { "value": "Yes", "source_page": 3, "source_region": "Frequency counter\nStandard", "confidence": "high" }, "Besonderheiten": { "value": "Mask/limit testing, Serial protocol analysis", "source_page": 3, "source_region": "Mask/limit testing\nStandard\nSerial protocol analysis\nStandard", "confidence": "high" }, "Abmessungen (L x B x H) (mm)": { "value": [ 130, 314, 165 ], "unit": "mm", "source_page": 20, "source_region": "314 mm (12.4 in) x 165 mm (6.5 in) x 130 mm (5.1 in)", "confidence": "high" }, "Gewicht (kg)": { "value": 3.23, "unit": "kg", "source_page": 20, "source_region": "Net: 3.23 kg", "confidence": "high" }, "Garantie (Jahre)": { "value": 3, "unit": "Jahre", "source_page": 23, "source_region": "Standard 3-year warranty", "confidence": "high" }, "Artikelnummer": { "value": "DSOX1202A", "source_page": 3, "source_region": "DSOX1202A", "confidence": "high" } } | { "Modell": { "value": "DSOX1202A", "source_page": 3, "source_region": "DSOX1202A", "confidence": "high" }, "Bandbreite": { "value": [ "70", "100", "200" ], "unit": "MHz", "source_page": 12, "source_region": "70 MHz (base bandwidth)\n100 MHz (option D1202BW1A)\n200 MHz (option D1202BW2A)", "confidence": "high" }, "Anzahl Kanäle": { "value": 2, "source_page": 12, "source_region": "Input channels 2", "confidence": "high" }, "Samplerate": { "value": 2, "unit": "GSa/s", "source_page": 12, "source_region": "Maximum sample rate 2 GSa/s (all channels)", "confidence": "high" }, "Speichertiefe": { "value": 2, "unit": "Mpts", "source_page": 12, "source_region": "Maximum memory depth 2 M points (all channels)", "confidence": "high" }, "Triggerarten": { "value": [ "Edge", "Pattern/state", "Pulse width", "Video", "I2C", "UART/RS-232", "SPI", "CAN", "LIN" ], "source_page": 15, "source_region": "Edge Trigger on a rising, falling, alternating or either edge of any source\nPattern/state Trigger when a specified pattern/state on any combination inputs is entered\nPulse width Trigger on a pulse of a selected channel\nVideo Trigger on all lines or individual lines\nI2C\nUART/RS-232\nSPI\nCAN\nLIN", "confidence": "high" }, "Vertikale Auflösung": { "value": 8, "unit": "bit", "source_page": 12, "source_region": "Vertical resolution 8 bits", "confidence": "high" }, "Anzahl Digitalkanäle": { "value": 1, "source_page": 3, "source_region": "External trigger (Displayable as a 3rd digital channel)", "confidence": "high" }, "Bildschirmgröße": { "value": 17.78, "unit": "cm", "source_page": 20, "source_region": "Display 7.0\" diagonal color TFT LCD WVGA", "confidence": "high" }, "Bildschirmtyp": { "pixel": { "value": null, "unit": null, "source_page": null, "source_region": null, "confidence": "null" }, "screen_type": { "value": "color TFT LCD WVGA", "source_page": 20, "source_region": "Display 7.0\" diagonal color TFT LCD WVGA", "confidence": "high" } }, "Schnittstellen": { "relevant_interfaces": { "value": [ "USB", "LAN" ], "source_page": 20, "source_region": "One USB 2.0 hi-speed device port on rear panel\nOne USB 2.0 hi-speed host port on front panel\nOne Ethernet 10/100Base-T port on rear panel", "confidence": "high" }, "optionale_interfaces": { "value": null, "source_page": null, "source_region": "Nicht gefunden", "confidence": "low" } }, "unterstützende serielle Busse": { "value": [ "I2C", "SPI", "UART/RS-232", "CAN", "LIN" ], "source_page": 3, "source_region": "Standard: I2C, SPI, UART/RS-232, CAN, LIN", "confidence": "high" }, "Signalerfassungsrate": { "value": 200000, "unit": "wfms/s", "source_page": 12, "source_region": "Waveform update rate >=200,000 waveforms/sec", "confidence": "high" }, "segmentierbarer Speicher": { "value": "Yes", "source_page": 13, "source_region": "Segmented memory optimizes available memory for data streams that have long dead times between activity.", "confidence": "high" }, "Funktionsgenerator": { "value": "No", "source_page": 3, "source_region": "WaveGen Not available", "confidence": "high" }, "DVM": { "value": "Yes", "source_page": 17, "source_region": "Digital voltmeter (standard)", "confidence": "high" }, "Counter": { "value": "Yes", "source_page": 17, "source_region": "Frequency counter (standard)", "confidence": "high" }, "Besonderheiten": { "value": "Mask/limit testing, Serial protocol analysis standard", "source_page": 3, "source_region": "Mask/limit testing Standard\nSerial protocol analysis Standard", "confidence": "high" }, "Abmessungen (L x B x H) (mm)": { "value": [ 130, 314, 165 ], "unit": "mm", "source_page": 20, "source_region": "314 mm (12.4 in) x 165 mm (6.5 in) x 130 mm (5.1 in)", "confidence": "high" }, "Gewicht (kg)": { "value": 3.23, "unit": "kg", "source_page": 20, "source_region": "Weight Net: 3.23 kg (7.1 lbs.)", "confidence": "high" }, "Garantie (Jahre)": { "value": 3, "unit": "Jahre", "source_page": 22, "source_region": "Standard 3-year warranty", "confidence": "high" }, "Artikelnummer": { "value": "DSOX1202A", "source_page": 21, "source_region": "DSOX1202A 70/100/200 MHz, 2 channels", "confidence": "high" } } | { "Modell": { "value": "DSOX1202A", "source_page": 1, "source_region": "DSOX1202A", "confidence": "high" }, "Bandbreite": { "value": [ "70", "100", "200" ], "unit": "MHz", "source_page": 3, "source_region": "70 MHz (base bandwidth)\n100 MHz (D1202BW1A)\n200 MHz (D1202BW2A)", "confidence": "high" }, "Anzahl Kanäle": { "value": 2, "source_page": 3, "source_region": "2 channels", "confidence": "high" }, "Samplerate": { "value": 2, "unit": "GSa/s", "source_page": 3, "source_region": "2 GSa/s (one- or two-channel operation)", "confidence": "high" }, "Speichertiefe": { "value": 2, "unit": "Mpts", "source_page": 3, "source_region": "2 M points (one- or two-channel operation)", "confidence": "high" }, "Triggerarten": { "value": [ "Edge", "Pulse width", "Video", "I2C", "SPI", "UART/RS-232", "CAN", "LIN" ], "source_page": 6, "source_region": "The DSOX models support I2C, SPI,\n UART/RS232, CAN and LIN (standard).", "confidence": "high" }, "Vertikale Auflösung": { "value": 8, "unit": "bit", "source_page": 12, "source_region": "8 bits", "confidence": "high" }, "Anzahl Digitalkanäle": { "value": 1, "source_page": 3, "source_region": "(Displayable as a 3rd digital channel)", "confidence": "high" }, "Bildschirmgröße": { "value": 17.78, "unit": "cm", "source_page": 3, "source_region": "7-inch", "confidence": "high" }, "Bildschirmtyp": { "pixel": { "value": null, "unit": null, "source_page": null, "source_region": null, "confidence": "null" }, "screen_type": { "value": "TFT LCD WVGA", "source_page": 3, "source_region": "TFT LCD WVGA", "confidence": "high" } }, "Schnittstellen": { "relevant_interfaces": { "value": [ "USB", "LAN" ], "source_page": 3, "source_region": "USB 2.0 (host and device), LAN", "confidence": "high" }, "optionale_interfaces": { "value": null, "source_page": null, "source_region": "Nicht gefunden", "confidence": "low" } }, "unterstützende serielle Busse": { "value": [ "I2C", "SPI", "UART/RS-232", "CAN", "LIN" ], "source_page": 3, "source_region": "Standard: I2C, SPI, UART/RS-232, CAN, LIN", "confidence": "high" }, "Signalerfassungsrate": { "value": 200000, "unit": "wfms/s", "source_page": 3, "source_region": "200,000 waveforms per second", "confidence": "high" }, "segmentierbarer Speicher": { "value": "Yes", "source_page": 3, "source_region": "Segmented memory Standard", "confidence": "high" }, "Funktionsgenerator": { "value": "No", "source_page": 3, "source_region": "Not available", "confidence": "high" }, "DVM": { "value": "Yes", "source_page": 3, "source_region": "Integrated digital voltmeter Standard", "confidence": "high" }, "Counter": { "value": "Yes", "source_page": 3, "source_region": "Frequency counter Standard", "confidence": "high" }, "Besonderheiten": { "value": "Mask/limit testing, Serial protocol analysis", "source_page": 3, "source_region": "Mask/limit testing Standard\nSerial protocol analysis Standard", "confidence": "high" }, "Abmessungen (L x B x H) (mm)": { "value": [ 130, 314, 165 ], "unit": "mm", "source_page": 20, "source_region": "314 mm (12.4 in) x 165 mm (6.5 in) x 130 mm (5.1 in)", "confidence": "high" }, "Gewicht (kg)": { "value": 3.23, "unit": "kg", "source_page": 20, "source_region": "Net: 3.23 kg", "confidence": "high" }, "Garantie (Jahre)": { "value": 3, "unit": "Jahre", "source_page": 22, "source_region": "Standard 3-year warranty", "confidence": "high" }, "Artikelnummer": { "value": "DSOX1202A", "source_page": 21, "source_region": "DSOX1202A", "confidence": "high" } } | { "Modell": { "value": "DSOX1202A", "source_page": 3, "source_region": "DSOX1202A", "confidence": "high" }, "Bandbreite": { "value": [ "70 MHz", "100 MHz", "200 MHz" ], "unit": "MHz", "source_page": 3, "source_region": "70 MHz (base bandwidth)\n100 MHz (D1202BW1A)\n200 MHz (D1202BW2A)", "confidence": "high" }, "Anzahl Kanäle": { "value": 2, "source_page": 3, "source_region": "2 channels", "confidence": "high" }, "Samplerate": { "value": 2, "unit": "GSa/s", "source_page": 3, "source_region": "2 GSa/s (one- or two-channel operation)", "confidence": "high" }, "Speichertiefe": { "value": 2, "unit": "Mpts", "source_page": 3, "source_region": "2 M points (one- or two-channel operation)", "confidence": "high" }, "Triggerarten": { "value": [ "Edge", "Pulse width", "Video", "I2C", "UART/RS-232", "SPI", "CAN", "LIN" ], "source_page": 15, "source_region": "Edge: Trigger on a rising, falling, alternating or either edge of any source\nPulse width: Trigger on a pulse...\nVideo: Trigger on all lines...\nRC\nRS-232/422/485/UART\nSPI\nCAN\nLIN", "confidence": "high" }, "Vertikale Auflösung": { "value": 8, "unit": "bit", "source_page": 12, "source_region": "Vertical resolution 8 bits", "confidence": "high" }, "Anzahl Digitalkanäle": { "value": 0, "source_page": 3, "source_region": "2 channels... External trigger (Displayable as a 3rd digital channel)", "confidence": "high" }, "Bildschirmgröße": { "value": 17.78, "unit": "cm", "source_page": 3, "source_region": "7-inch TFT LCD WVGA", "confidence": "high" }, "Bildschirmtyp": { "pixel": { "value": null, "unit": null, "source_page": null, "source_region": null, "confidence": "null" }, "screen_type": { "value": "TFT LCD WVGA", "source_page": 3, "source_region": "7-inch TFT LCD WVGA", "confidence": "high" } }, "Schnittstellen": { "relevant_interfaces": { "value": [ "USB", "LAN" ], "source_page": 3, "source_region": "USB 2.0 (host and device), LAN", "confidence": "high" }, "optionale_interfaces": { "value": [], "source_page": null, "source_region": null, "confidence": "null" } }, "unterstützende serielle Busse": { "value": [ "I2C", "SPI", "UART/RS-232", "CAN", "LIN" ], "source_page": 3, "source_region": "Standard: I2C, SPI, UART/RS-232, CAN, LIN", "confidence": "high" }, "Signalerfassungsrate": { "value": 200000, "unit": "wfms/s", "source_page": 3, "source_region": "200,000 waveforms per second", "confidence": "high" }, "segmentierbarer Speicher": { "value": "Yes", "source_page": 3, "source_region": "Segmented memory Standard", "confidence": "high" }, "Funktionsgenerator": { "value": "No", "source_page": 3, "source_region": "DSOX1202A... WaveGen Not available", "confidence": "high" }, "DVM": { "value": "Yes", "source_page": 3, "source_region": "Integrated digital voltmeter Standard", "confidence": "high" }, "Counter": { "value": "Yes", "source_page": 3, "source_region": "Frequency counter Standard", "confidence": "high" }, "Besonderheiten": { "value": "Mask/limit testing, Built-in training signals, Integrated digital voltmeter, Frequency counter, Serial protocol analysis, Segmented memory", "source_page": 3, "source_region": "Mask/limit testing Standard\nBuilt-in training signals Standard\nIntegrated digital voltmeter Standard\nFrequency counter Standard\nSerial protocol analysis Standard\nSegmented memory Standard", "confidence": "high" }, "Abmessungen (L x B x H) (mm)": { "value": [ 130, 314, 165 ], "unit": "mm", "source_page": 20, "source_region": "314 mm (12.4 in) x 165 mm (6.5 in) x 130 mm (5.1 in)", "confidence": "high" }, "Gewicht (kg)": { "value": 3.23, "unit": "kg", "source_page": 20, "source_region": "Net: 3.23 kg", "confidence": "high" }, "Garantie (Jahre)": { "value": 3, "unit": "Jahre", "source_page": 22, "source_region": "Standard 3-year warranty", "confidence": "high" }, "Artikelnummer": { "value": "DSOX1202A", "source_page": 3, "source_region": "DSOX1202A", "confidence": "high" } }