## Target_Values
Versuch | Target Value
Modell | DSOX6004A
Bandbreite | 1000
Anzahl Kanäle | 4
Samplerate | 20
Speichertiefe | 4
Triggerarten | Zone (hardware zone qualifier), Edge, Edge then edge (B trigger), Pulse width, Pattern, Or, Rise/fall time, Nth edge burst, Runt, Setup and hold, Video Optional: Enhanced video
Vertikale Auflösung | 8
Anzahl Digitalkanäle
Bildschirmgröße | 30.7
Bildschirmtyp.pixel | 800, 600
Bildschirmtyp.screen_type | Touchscreen
Schnittstellen.relevant_interfaces | USB, LAN
Schnittstellen.optionale_interfaces | GPIB
unterstützende serielle Busse | Optional: ARINC429, CAN, FlexRay, I²C, I²S, LIN, MIL-STD1553, SPI, UART/RS232/422/485, USB, SENT, User-definable Manchester/NRZ, CXPI, USB PD
Signalerfassungsrate | 450000
segmentierbarer Speicher | Yes
Funktionsgenerator | Optional
DVM | Yes
Counter | Yes
Besonderheiten | Bandbreitenupgrade nachträglich möglich Optional: Enhanced Security
Abmessungen (L x B x H) (mm) | 148, 425, 288
Gewicht (kg) | 6.8
Garantie (Jahre) | 3
Artikelnummer | DSOX6004A

## Gemini-3-thinking
1 | 2 | 3 | 4 | 5
DSOX6004A | DSOX6004A | DSOX6004A | DSOX6004A | DSOX6004A
1000, 2500, 4000, 6000 | 1000, 2500, 4000, 6000 | 1000, 2500, 4000, 6000 | 1000, 2500, 4000, 6000 | 1000, 2500, 4000, 6000
4 | 4 | 4 | 4 | 4
20 | 20 | 20 | 20 | 20
4 | 4 | 4 | 4 | 4
ARINC429, CAN, CAN-FD, CXPI, Edge, Edge then edge (B trigger), Enhanced video (HDTV), FlexRay, I2C, I2S, LIN, MIL-STD1553, Nth edge burst, Or, Pattern, Pulse width, Rise/fall time, RS232, RS422, RS485, Runt, SENT, Setup and hold, SPI, UART, USB, USB PD, User-definable Manchester, User-definable NRZ, Video, Zone (hardware zone qualifier) | Edge, Edge then edge, Nth edge burst, Or, Pattern, Pulse width, Rise/fall time, Runt, Setup and hold, Video, Zone | ARINC429, CAN, CXPI, Edge, Edge then edge, Enhanced video, FlexRay, I2C, I2S, LIN, Manchester, MIL-STD1553, NRZ, Nth edge burst, Or, Pattern, Pulse width, Rise/fall time, Runt, SENT, Setup and hold, SPI, UART, USB, USB PD, Video, Zone | ARINC429, CAN, CXPI, Edge, Edge then edge, Enhanced video (HDTV), FlexRay, I2C, I2S, LIN, MIL-STD1553, Nth edge burst, Or, Pattern, Pulse width, Rise/fall time, Runt, SENT, Setup and hold, SPI, UART/RS232/422/485, USB, USB PD, User-definable Manchester/NRZ, Video, Zone | Edge, Edge then edge, Nth edge burst, Or, Pattern, Pulse width, Rise/fall time, Runt, Setup and hold, Video, Zone
8 | 8 | 8 | 8 | 8
0 | 0 | 0 | 0 | 0
30.73 | 30.73 | 30.73 | 30.73 | 30.73
800, 600 | 800, 600 | 800, 600 | 800, 600 | 800, 600
capacitive multi-touch/gesture enabled color TFT LCD | capacitive multi-touch/gesture enabled color TFT LCD | capacitive multi-touch/gesture enabled color TFT LCD | capacitive multi-touch/gesture enabled color TFT LCD | capacitive multi-touch/gesture enabled color TFT LCD
LAN, Trigger out, USB 2.0 hi-speed device, USB 2.0 hi-speed host, VGA | LAN, USB 2.0 device, USB 2.0 host, VGA | LAN, USB 2.0 Device, USB 2.0 Host, VGA | LAN, USB 2.0 device, USB 2.0 host, VGA | LAN, USB 2.0 Device, USB 2.0 Host, VGA
GPIB | GPIB | GPIB | GPIB | GPIB
ARINC 429, CAN, CAN FD, CXPI, FlexRay, I2C, I2S, LIN, MIL-STD 1553, PSI5, RS232, RS422, RS485, SENT, SPI, UART, USB 2.0, USB PD, User-definable NRZ | ARINC 429, CAN, CAN FD, CXPI, FlexRay, I2C, I2S, LIN, MIL-STD 1553, PSI5, RS232, RS422, RS485, SENT, SPI, UART, USB 2.0, USB PD, User-definable Manchester, User-definable NRZ | ARINC 429, CAN, CAN FD, CXPI, FlexRay, I2C, I2S, LIN, Manchester, MIL-STD 1553, NRZ, PSI5, RS232, RS422, RS485, SPI, UART, USB 2.0, USB PD | ARINC 429, CAN, CAN FD, CXPI, FlexRay, I2C, I2S, LIN, MIL-STD 1553, PSI5, RS232/422/485, SPI, UART, USB 2.0, USB PD, User-definable NRZ | ARINC 429, CAN, CAN FD, CXPI, FlexRay, I2C, I2S, LIN, Manchester, MIL-STD 1553, NRZ, PSI5, RS232, RS422, RS485, SENT, SPI, UART, USB 2.0, USB PD
450000 | 450000 | 450000 | 450000 | 450000
Yes | Yes | Yes | Yes | Yes
Optional | Optional | Optional | Optional | Optional
Yes | Yes | Yes | Yes | Yes
Yes | Yes | Yes | Yes | Yes
Hardware zone touch trigger, 12.1-inch capacitive multi-touch screen, voice control, 7-in-1 integration, Gated FFT, hardware bandwidth limit filters | Voice Control, Zone touch trigger, Color grade, Jitter analysis (optional), Real-time eye diagram analysis (optional), Frequency Response Analysis (optional) | 6 GHz Bandbreite, 12.1 Zoll Multi-Touch Display, 450.000 wfms/s, Zone Touch Trigger, Sprachsteuerung, 7-in-1 Integration, Jitter Analyse, Real-Time Eye Diagram | Voice control, Zone touch trigger, 7-in-1 integration, 12.1-inch capacitive multi-touch screen, Jitter and real-time eye diagram analysis | Voice control, Zone touch trigger, Jitter analysis, Real-time eye diagram analysis, Frequency Response Analysis (Bode plot), 12.1-inch capacitive multi-touch screen
148, 425, 288 | 148, 425, 288 | 148, 425, 288 | 148, 425, 288 | 148, 425, 288
6.8 | 6.8 | 6.8 | 6.8 | 6.8
DSOX6004A | DSOX6004A | DSOX6004A | DSOX6004A | DSOX6004A
{ "Modell": { "value": "DSOX6004A", "source_page": 46, "source_region": "DSOX6004A", "confidence": "high" }, "Bandbreite": { "value": [ "1000", "2500", "4000", "6000" ], "unit": "MHz", "source_page": 46, "source_region": "1 GHz 2.5 GHz 4 GHz 6 GHz", "confidence": "high" }, "Anzahl Kanäle": { "value": 4, "source_page": 46, "source_region": "DSOX6004A 4", "confidence": "high" }, "Samplerate": { "value": 20, "unit": "GSa/s", "source_page": 50, "source_region": "20 GSa/s half channel interleaved, 10 GSa/s all channel", "confidence": "high" }, "Speichertiefe": { "value": 4, "unit": "Mpts", "source_page": 50, "source_region": "4 Mpts half channel interleaved, 2 Mpts all channel", "confidence": "high" }, "Triggerarten": { "value": [ "Zone (hardware zone qualifier)", "Edge", "Edge then edge (B trigger)", "Pulse width", "Pattern", "Or", "Rise/fall time", "Nth edge burst", "Runt", "Setup and hold", "Video", "Enhanced video (HDTV)", "ARINC429", "CAN", "CAN-FD", "FlexRay", "I2C", "I2S", "LIN", "MIL-STD1553", "SPI", "UART", "RS232", "RS422", "RS485", "USB", "SENT", "User-definable Manchester", "User-definable NRZ", "CXPI", "USB PD" ], "source_page": 51, "source_region": "Trigger type selections", "confidence": "high" }, "Vertikale Auflösung": { "value": 8, "unit": "bit", "source_page": 49, "source_region": "8 bits (measurement resolution is 12 bits with averaging)", "confidence": "high" }, "Anzahl Digitalkanäle": { "value": 0, "source_page": 46, "source_region": "Input channels DSOX6004A 4", "confidence": "high" }, "Bildschirmgröße": { "value": 30.73, "unit": "cm", "source_page": 56, "source_region": "12.1-inch capacitive multi-touch/gesture enabled color TFT LCD", "confidence": "high" }, "Bildschirmtyp": { "pixel": { "value": [ 800, 600 ], "unit": "pixels", "source_page": 56, "source_region": "800(H) x 600(V) pixel format", "confidence": "high" }, "screen_type": { "value": "capacitive multi-touch/gesture enabled color TFT LCD", "source_page": 56, "source_region": "12.1-inch capacitive multi-touch/gesture enabled color TFT LCD", "confidence": "high" } }, "Schnittstellen": { "relevant_interfaces": { "value": [ "USB 2.0 hi-speed host", "USB 2.0 hi-speed device", "LAN", "VGA", "Trigger out" ], "source_page": 56, "source_region": "USB 2.0 hi-speed host ports x3... One USB 2.0 hi-speed device port... 10/100/1000 Base-T port... VGA out... Trigger out BNC", "confidence": "high" }, "optionale_interfaces": { "value": [ "GPIB" ], "source_page": 56, "source_region": "N4865A GPIB-to-LAN adapter (option)", "confidence": "high" } }, "unterstützende serielle Busse": { "value": [ "I2C", "SPI", "UART", "RS232", "RS422", "RS485", "I2S", "USB PD", "CAN", "CAN FD", "LIN", "FlexRay", "SENT", "CXPI", "PSI5", "User-definable NRZ", "MIL-STD 1553", "ARINC 429", "USB 2.0" ], "source_page": 46, "source_region": "I2C, SPI, UART (RS232/422/485), I2S, USB PD... CAN... CAN FD... LIN... FlexRay... SENT... CXPI... PSI5... User-definable NRZ... MIL-STD 1553... ARINC 429... USB 2.0", "confidence": "high" }, "Signalerfassungsrate": { "value": 450000, "unit": "wfms/s", "source_page": 48, "source_region": "> 450,000 waveforms per second", "confidence": "high" }, "segmentierbarer Speicher": { "value": "Yes", "source_page": 50, "source_region": "Segmented memory optimizes available memory... Standard", "confidence": "high" }, "Funktionsgenerator": { "value": "Optional", "source_page": 55, "source_region": "Dual-channel WaveGen... (Option)", "confidence": "high" }, "DVM": { "value": "Yes", "source_page": 5, "source_region": "Integrated digital voltmeter (standard) Yes", "confidence": "high" }, "Counter": { "value": "Yes", "source_page": 5, "source_region": "Integrated hardware counter (standard) 10-digit frequency, period, or totalizer counter", "confidence": "high" }, "Besonderheiten": { "value": "Hardware zone touch trigger, 12.1-inch capacitive multi-touch screen, voice control, 7-in-1 integration, Gated FFT, hardware bandwidth limit filters", "source_page": 4, "source_region": "Hardware zone touch trigger... 12.1-inch capacitive multi-touch screen... 7 instruments in 1... Standard multi-language voice control", "confidence": "high" }, "Abmessungen (L x B x H) (mm)": { "value": [ 148, 425, 288 ], "unit": "mm", "source_page": 57, "source_region": "425 mm W x 288 mm H x 148 mm D", "confidence": "high" }, "Gewicht (kg)": { "value": 6.8, "unit": "kg", "source_page": 57, "source_region": "Net: 6.8 kg", "confidence": "high" }, "Garantie (Jahre)": { "value": null, "unit": "Jahre", "source_page": null, "source_region": "Nicht gefunden", "confidence": "low" }, "Artikelnummer": { "value": "DSOX6004A", "source_page": 46, "source_region": "DSOX6004A", "confidence": "high" } } | { "Modell": { "value": "DSOX6004A", "source_page": 48, "source_region": "Model number\nDSOX/MSO 6000 X-Series digital storage/mixed signal oscilloscopes\n... DSOX6004A", "confidence": "high" }, "Bandbreite": { "value": [ "1000", "2500", "4000", "6000" ], "unit": "MHz", "source_page": 48, "source_region": "1 GHz\n2.5 GHz\n4 GHz\n6 GHz", "confidence": "high" }, "Anzahl Kanäle": { "value": 4, "source_page": 48, "source_region": "DSOX6004A\n4", "confidence": "high" }, "Samplerate": { "value": 20, "unit": "GSa/s", "source_page": 48, "source_region": "Maximum sample rate\n20 GSa/s half channels, 10 GSa/s full channels", "confidence": "high" }, "Speichertiefe": { "value": 4, "unit": "Mpts", "source_page": 48, "source_region": "Maximum memory depth\n4 Mpts half channels, 2 Mpts all channels", "confidence": "high" }, "Triggerarten": { "value": [ "Zone", "Edge", "Edge then edge", "Pulse width", "Pattern", "Or", "Rise/fall time", "Nth edge burst", "Runt", "Setup and hold", "Video" ], "source_page": 51, "source_region": "Trigger type selections\nZone (hardware zone qualifier)\nEdge\nEdge then edge (B trigger)\nPulse width\nPattern\nOr\nRise/fall time\nNth edge burst\nRunt\nSetup and hold\nVideo", "confidence": "high" }, "Vertikale Auflösung": { "value": 8, "unit": "bit", "source_page": 48, "source_region": "Vertical resolution\n1 ΜΩ\n8 bits (measurement resolution is 12 bits with averaging)", "confidence": "high" }, "Anzahl Digitalkanäle": { "value": 0, "source_page": 48, "source_region": "DSOX6004A\n4", "confidence": "high" }, "Bildschirmgröße": { "value": 30.73, "unit": "cm", "source_page": 48, "source_region": "Display size and type\n12.1-inch capacitive multi-touch/gesture-enabled display", "confidence": "high" }, "Bildschirmtyp": { "pixel": { "value": [ 800, 600 ], "unit": "pixels", "source_page": 56, "source_region": "Resolution\n800(H) x 600(V) pixel format (screen area)", "confidence": "high" }, "screen_type": { "value": "capacitive multi-touch/gesture enabled color TFT LCD", "source_page": 56, "source_region": "Display\n12.1-inch capacitive multi-touch/gesture enabled color TFT LCD", "confidence": "high" } }, "Schnittstellen": { "relevant_interfaces": { "value": [ "USB 2.0 host", "USB 2.0 device", "LAN", "VGA" ], "source_page": 56, "source_region": "USB 2.0 hi-speed host ports x3... One USB 2.0 hi-speed device port... 10/100/1000 Base-T port... VGA out on rear panel", "confidence": "high" }, "optionale_interfaces": { "value": [ "GPIB" ], "source_page": 56, "source_region": "GPIB port\nN4865A GPIB-to-LAN adapter (option)", "confidence": "high" } }, "unterstützende serielle Busse": { "value": [ "I2C", "SPI", "UART", "RS232", "RS422", "RS485", "I2S", "USB 2.0", "USB PD", "CAN", "CAN FD", "LIN", "FlexRay", "CXPI", "PSI5", "User-definable Manchester", "User-definable NRZ", "MIL-STD 1553", "ARINC 429", "SENT" ], "source_page": 23, "source_region": "The 6000 X-Series support 15 serial protocols including:\nI2C\nSPI\nUART (RS232/422/485)\nI2S\nUSB 2.0 (low-, full-, and hi-speed)\nUSB PD\nCAN (symbolic with .dbc file)\nCAN FD (symbolic with.dbc file)\nLIN (symbolic with .Idf file)\nFlexRay\nCXPI\nPS15 (User-definable Manchester)\nUser-definable NRZ\nMIL-STD 1553\nARINC 429", "confidence": "high" }, "Signalerfassungsrate": { "value": 450000, "unit": "wfms/s", "source_page": 48, "source_region": "Waveform update rate\n> 450,000 waveforms per second", "confidence": "high" }, "segmentierbarer Speicher": { "value": "Yes", "source_page": 5, "source_region": "Serial protocol analysis\nSegmented memory\nStandard", "confidence": "high" }, "Funktionsgenerator": { "value": "Optional", "source_page": 54, "source_region": "Dual-channel WaveGen-built-in function/arbitrary waveform generator (Specification are typical) (Option)", "confidence": "high" }, "DVM": { "value": "Yes", "source_page": 54, "source_region": "Integrated digital voltmeter (Specification are typical) (option)\nSource\nAnalog channels only (1~4)", "confidence": "high" }, "Counter": { "value": "Yes", "source_page": 54, "source_region": "Precision counter/totalizer (Specifications are typical) (option)", "confidence": "high" }, "Besonderheiten": { "value": "Voice Control, Zone touch trigger, Color grade, Jitter analysis (optional), Real-time eye diagram analysis (optional), Frequency Response Analysis (optional)", "source_page": 3, "source_region": "The 6000 X-Series has 7-in-1 integration... It also integrates multi-language voice control... 12-inch multi-touch capacitive touch screen... zone touch trigger... jitter/real-time eye analysis, and standard histogram and color grade.", "confidence": "high" }, "Abmessungen (L x B x H) (mm)": { "value": [ 148, 425, 288 ], "unit": "mm", "source_page": 57, "source_region": "Dimensions\n425 mm W x 288 mm H x 148 mm D", "confidence": "high" }, "Gewicht (kg)": { "value": 6.8, "unit": "kg", "source_page": 57, "source_region": "Weight\nNet: 6.8 kg (15 lbs.)", "confidence": "high" }, "Garantie (Jahre)": { "value": null, "unit": "null", "source_page": null, "source_region": "Nicht gefunden", "confidence": "low" }, "Artikelnummer": { "value": "DSOX6004A", "source_page": 48, "source_region": "Model number\nDSOX6004A", "confidence": "high" } } | { "Modell": { "value": "DSOX6004A", "source_page": 46, "source_region": "DSOX6004A", "confidence": "high" }, "Bandbreite": { "value": [ "1000", "2500", "4000", "6000" ], "unit": "MHz", "source_page": 48, "source_region": "Half channel bandwidth 1 (-3 dB) 1 GHz 2.5 GHz 4 GHz 6 GHz", "confidence": "high" }, "Anzahl Kanäle": { "value": 4, "source_page": 46, "source_region": "DSOX6004A 4", "confidence": "high" }, "Samplerate": { "value": 20, "unit": "GSa/s", "source_page": 48, "source_region": "Maximum sample rate 20 GSa/s half channels, 10 GSa/s full channels", "confidence": "high" }, "Speichertiefe": { "value": 4, "unit": "Mpts", "source_page": 48, "source_region": "Maximum memory depth 4 Mpts half channels, 2 Mpts all channels", "confidence": "high" }, "Triggerarten": { "value": [ "Zone", "Edge", "Edge then edge", "Pulse width", "Pattern", "Or", "Rise/fall time", "Nth edge burst", "Runt", "Setup and hold", "Video", "Enhanced video", "ARINC429", "CAN", "FlexRay", "I2C", "I2S", "LIN", "MIL-STD1553", "SPI", "UART", "USB", "SENT", "Manchester", "NRZ", "CXPI", "USB PD" ], "source_page": 51, "source_region": "Trigger type selections... Zone... Edge... Edge then edge... Pulse width... Pattern... Or... Rise/fall time... Nth edge burst... Runt... Setup and hold... Video... Enhanced video... ARINC429... CAN... FlexRay... I2C... I2S... LIN... MIL-STD1553... SPI... UART... USB... SENT... User-definable Manchester/NRZ... CXPI... USB PD", "confidence": "high" }, "Vertikale Auflösung": { "value": 8, "unit": "bit", "source_page": 48, "source_region": "Vertical resolution 1 MΩ 8 bits (measurement resolution is 12 bits with averaging)", "confidence": "high" }, "Anzahl Digitalkanäle": { "value": 0, "source_page": 5, "source_region": "Digital channels 16 (MSO models or upgrade)", "confidence": "medium" }, "Bildschirmgröße": { "value": 30.73, "unit": "cm", "source_page": 56, "source_region": "12.1-inch capacitive multi-touch/gesture enabled color TFT LCD", "confidence": "high" }, "Bildschirmtyp": { "pixel": { "value": [ 800, 600 ], "unit": "pixels", "source_page": 56, "source_region": "Resolution 800(H) x 600(V) pixel format (screen area)", "confidence": "high" }, "screen_type": { "value": "capacitive multi-touch/gesture enabled color TFT LCD", "source_page": 56, "source_region": "Display 12.1-inch capacitive multi-touch/gesture enabled color TFT LCD", "confidence": "high" } }, "Schnittstellen": { "relevant_interfaces": { "value": [ "USB 2.0 Host", "USB 2.0 Device", "LAN", "VGA" ], "source_page": 56, "source_region": "USB 2.0 hi-speed host ports x3... USB 2.0 hi-speed device port... LAN port 10/100/1000 Base-T... Video-out port VGA", "confidence": "high" }, "optionale_interfaces": { "value": [ "GPIB" ], "source_page": 56, "source_region": "GPIB port N4865A GPIB-to-LAN adapter (option)", "confidence": "high" } }, "unterstützende serielle Busse": { "value": [ "I2C", "SPI", "UART", "RS232", "RS422", "RS485", "I2S", "USB 2.0", "USB PD", "CAN", "CAN FD", "LIN", "FlexRay", "CXPI", "PSI5", "Manchester", "NRZ", "MIL-STD 1553", "ARINC 429" ], "source_page": 23, "source_region": "The 6000 X-Series support 15 serial protocols including: I2C SPI UART (RS232/422/485) I2S USB 2.0 (low-, full-, and hi-speed) USB PD CAN (symbolic with .dbc file) CAN FD (symbolic with.dbc file) LIN (symbolic with .Idf file) FlexRay CXPI PS15 (User-definable Manchester) User-definable NRZ MIL-STD 1553 ARINC 429", "confidence": "high" }, "Signalerfassungsrate": { "value": 450000, "unit": "wfms/s", "source_page": 48, "source_region": "Waveform update rate > 450,000 waveforms per second", "confidence": "high" }, "segmentierbarer Speicher": { "value": "Yes", "source_page": 50, "source_region": "Segmented Segmented memory optimizes available memory... Maximum segments = 1000", "confidence": "high" }, "Funktionsgenerator": { "value": "Optional", "source_page": 21, "source_region": "An optional integrated dual-channel 20-MHz function/arbitrary waveform generator (Option DSOX6WAVEGEN2) is available", "confidence": "high" }, "DVM": { "value": "Yes", "source_page": 26, "source_region": "Integrate a quick tester: Standard 3-digit digital voltmeter... There is a standard built-in 3-digit voltmeter (DVM) on your 6000 X-Series oscilloscope.", "confidence": "high" }, "Counter": { "value": "Yes", "source_page": 26, "source_region": "Integrate frequency measurements: Standard 10-digit counter and totalizer... With the 6000 X-Series' standard 10-digit counter", "confidence": "high" }, "Besonderheiten": { "value": "6 GHz Bandbreite, 12.1 Zoll Multi-Touch Display, 450.000 wfms/s, Zone Touch Trigger, Sprachsteuerung, 7-in-1 Integration, Jitter Analyse, Real-Time Eye Diagram", "source_page": 3, "source_region": "New Standard for Price Performance: Bandwidth, Visualization, and Integration... 12-inch multi-touch capacitive touch screen... > 450,000 waveforms-per-second update rate... zone touch trigger... 7-in-1 integration... multi-language voice control", "confidence": "high" }, "Abmessungen (L x B x H) (mm)": { "value": [ 148, 425, 288 ], "unit": "mm", "source_page": 57, "source_region": "Dimensions 425 mm W x 288 mm H x 148 mm D", "confidence": "high" }, "Gewicht (kg)": { "value": 6.8, "unit": "kg", "source_page": 57, "source_region": "Weight Net: 6.8 kg (15 lbs.)", "confidence": "high" }, "Garantie (Jahre)": { "value": null, "unit": "Jahre", "source_page": null, "source_region": "Nicht gefunden", "confidence": "low" }, "Artikelnummer": { "value": "DSOX6004A", "source_page": 46, "source_region": "DSOX6004A", "confidence": "high" } } | { "Modell": { "value": "DSOX6004A", "source_page": 46, "source_region": "DSOX6004A ¦ 4", "confidence": "high" }, "Bandbreite": { "value": [ "1000", "2500", "4000", "6000" ], "unit": "MHz", "source_page": 48, "source_region": "1 GHz\n2.5 GHz\n4 GHz\n6 GHz", "confidence": "high" }, "Anzahl Kanäle": { "value": 4, "source_page": 46, "source_region": "DSOX6004A ¦ 4", "confidence": "high" }, "Samplerate": { "value": 20, "unit": "GSa/s", "source_page": 48, "source_region": "Maximum sample rate ¦ 20 GSa/s half channels, 10 GSa/s full channels", "confidence": "high" }, "Speichertiefe": { "value": 4, "unit": "Mpts", "source_page": 48, "source_region": "Maximum memory depth ¦ 4 Mpts half channels, 2 Mpts all channels", "confidence": "high" }, "Triggerarten": { "value": [ "Zone", "Edge", "Edge then edge", "Pulse width", "Pattern", "Or", "Rise/fall time", "Nth edge burst", "Runt", "Setup and hold", "Video", "Enhanced video (HDTV)", "ARINC429", "CAN", "FlexRay", "I2C", "I2S", "LIN", "MIL-STD1553", "SPI", "UART/RS232/422/485", "USB", "SENT", "User-definable Manchester/NRZ", "CXPI", "USB PD" ], "source_page": 51, "source_region": "Trigger type selections", "confidence": "high" }, "Vertikale Auflösung": { "value": 8, "unit": "bit", "source_page": 48, "source_region": "Vertical resolution ¦ 8 bits (measurement resolution is 12 bits with averaging)", "confidence": "high" }, "Anzahl Digitalkanäle": { "value": 0, "source_page": 46, "source_region": "Input channels ¦ DSOX6004A ¦ 4", "confidence": "high" }, "Bildschirmgröße": { "value": 30.73, "unit": "cm", "source_page": 56, "source_region": "Display ¦ 12.1-inch capacitive multi-touch/gesture enabled color TFT LCD", "confidence": "high" }, "Bildschirmtyp": { "pixel": { "value": [ 800, 600 ], "unit": "pixels", "source_page": 56, "source_region": "Resolution ¦ 800 (H) x 600 (V) pixel format (screen area)", "confidence": "high" }, "screen_type": { "value": "capacitive multi-touch/gesture enabled color TFT LCD", "source_page": 56, "source_region": "Display ¦ 12.1-inch capacitive multi-touch/gesture enabled color TFT LCD", "confidence": "high" } }, "Schnittstellen": { "relevant_interfaces": { "value": [ "USB 2.0 host", "USB 2.0 device", "LAN", "VGA" ], "source_page": 56, "source_region": "Connectivity ¦ USB 2.0 hi-speed host port... USB 2.0 hi-speed device port... LAN port... Video-out port", "confidence": "high" }, "optionale_interfaces": { "value": [ "GPIB" ], "source_page": 56, "source_region": "GPIB port ¦ N4865A GPIB-to-LAN adapter (option)", "confidence": "high" } }, "unterstützende serielle Busse": { "value": [ "I2C", "SPI", "UART", "RS232/422/485", "I2S", "USB 2.0", "USB PD", "CAN", "CAN FD", "LIN", "FlexRay", "CXPI", "PSI5", "User-definable NRZ", "MIL-STD 1553", "ARINC 429" ], "source_page": 23, "source_region": "The 6000 X-Series support 15 serial protocols including: I2C, SPI, UART (RS232/422/485), I2S, USB 2.0 (low-, full-, and hi-speed), USB PD, CAN (symbolic with .dbc file), CAN FD (symbolic with.dbc file), LIN (symbolic with .Idf file), FlexRay, CXPI, PS15 (User-definable Manchester), User-definable NRZ, MIL-STD 1553, ARINC 429", "confidence": "high" }, "Signalerfassungsrate": { "value": 450000, "unit": "wfms/s", "source_page": 48, "source_region": "Waveform update rate ¦ > 450,000 waveforms per second", "confidence": "high" }, "segmentierbarer Speicher": { "value": "Yes", "source_page": 50, "source_region": "Acquisition mode ¦ Segmented ¦ Segmented memory optimizes available memory... Maximum segments = 1000", "confidence": "high" }, "Funktionsgenerator": { "value": "Optional", "source_page": 5, "source_region": "WaveGen 20-MHz function/ arbitrary waveform generator ¦ Dual-channel AWG (option)", "confidence": "high" }, "DVM": { "value": "Yes", "source_page": 5, "source_region": "Integrated digital voltmeter (standard) ¦ Yes", "confidence": "high" }, "Counter": { "value": "Yes", "source_page": 5, "source_region": "Integrated hardware counter (standard) ¦ 10-digit frequency, period, or totalizer counter", "confidence": "high" }, "Besonderheiten": { "value": "Voice control, Zone touch trigger, 7-in-1 integration, 12.1-inch capacitive multi-touch screen, Jitter and real-time eye diagram analysis", "source_page": 3, "source_region": "The InfiniiVision 6000 X-Series oscilloscopes are designed for the most demanding engineers... Voice Control... Zone touch trigger... 7-in-1 integration", "confidence": "high" }, "Abmessungen (L x B x H) (mm)": { "value": [ 148, 425, 288 ], "unit": "mm", "source_page": 57, "source_region": "Dimensions ¦ 425 mm W x 288 mm H x 148 mm D", "confidence": "high" }, "Gewicht (kg)": { "value": 6.8, "unit": "kg", "source_page": 57, "source_region": "Weight ¦ Net: 6.8 kg (15 lbs.)", "confidence": "high" }, "Garantie (Jahre)": { "value": null, "unit": "Jahre", "source_page": null, "source_region": "Nicht gefunden", "confidence": "low" }, "Artikelnummer": { "value": "DSOX6004A", "source_page": 46, "source_region": "DSOX6004A", "confidence": "high" } } | { "Modell": { "value": "DSOX6004A", "source_page": 46, "source_region": "DSOX6004A", "confidence": "high" }, "Bandbreite": { "value": [ "1000", "2500", "4000", "6000" ], "unit": "MHz", "source_page": 48, "source_region": "1 GHz\n2.5 GHz\n4 GHz\n6 GHz", "confidence": "high" }, "Anzahl Kanäle": { "value": 4, "source_page": 46, "source_region": "DSOX6004A ¦ 4", "confidence": "high" }, "Samplerate": { "value": 20, "unit": "GSa/s", "source_page": 48, "source_region": "Maximum sample rate ¦ 20 GSa/s half channels, 10 GSa/s full channels", "confidence": "high" }, "Speichertiefe": { "value": 4, "unit": "Mpts", "source_page": 48, "source_region": "Maximum memory depth ¦ 4 Mpts half channels, 2 Mpts all channels", "confidence": "high" }, "Triggerarten": { "value": [ "Zone", "Edge", "Edge then edge", "Pulse width", "Pattern", "Or", "Rise/fall time", "Nth edge burst", "Runt", "Setup and hold", "Video" ], "source_page": 51, "source_region": "Zone (hardware zone qualifier)... Edge... Edge then edge (B trigger)... Pulse width... Pattern... Or... Rise/fall time... Nth edge burst... Runt... Setup and hold... Video", "confidence": "high" }, "Vertikale Auflösung": { "value": 8, "unit": "bit", "source_page": 48, "source_region": "Vertical resolution ¦ 8 bits (measurement resolution is 12 bits with averaging)", "confidence": "high" }, "Anzahl Digitalkanäle": { "value": 0, "source_page": 46, "source_region": "DSOX6004A ¦ 4", "confidence": "high" }, "Bildschirmgröße": { "value": 30.73, "unit": "cm", "source_page": 48, "source_region": "Display size and type ¦ 12.1-inch capacitive multi-touch/gesture-enabled display", "confidence": "high" }, "Bildschirmtyp": { "pixel": { "value": [ 800, 600 ], "unit": "pixels", "source_page": 56, "source_region": "Resolution ¦ 800 (H) x 600 (V) pixel format", "confidence": "high" }, "screen_type": { "value": "capacitive multi-touch/gesture enabled color TFT LCD", "source_page": 56, "source_region": "Display ¦ 12.1-inch capacitive multi-touch/gesture enabled color TFT LCD", "confidence": "high" } }, "Schnittstellen": { "relevant_interfaces": { "value": [ "USB 2.0 Host", "USB 2.0 Device", "LAN", "VGA" ], "source_page": 56, "source_region": "USB 2.0 hi-speed host ports x3... One USB 2.0 hi-speed device port... 10/100/1000 Base-T port... VGA out", "confidence": "high" }, "optionale_interfaces": { "value": [ "GPIB" ], "source_page": 56, "source_region": "GPIB port ¦ N4865A GPIB-to-LAN adapter (option)", "confidence": "high" } }, "unterstützende serielle Busse": { "value": [ "ARINC 429", "CAN", "CAN FD", "FlexRay", "I2C", "I2S", "LIN", "MIL-STD 1553", "SPI", "UART", "RS232", "RS422", "RS485", "USB 2.0", "SENT", "Manchester", "NRZ", "CXPI", "USB PD", "PSI5" ], "source_page": 51, "source_region": "ARINC429 (Option)... CAN (Option)... FlexRay (Option)... I2C (Option)... I2S (Option)... LIN (Option)... MIL-STD1553 (Option)... SPI (Option)... UART/RS232/422/485 (Option)... USB (Option)... SENT (Option)... User-definable Manchester/NRZ (Option)... CXPI (Option)... USB PD (Option)... PSI5", "confidence": "high" }, "Signalerfassungsrate": { "value": 450000, "unit": "wfms/s", "source_page": 48, "source_region": "Waveform update rate ¦ > 450,000 waveforms per second", "confidence": "high" }, "segmentierbarer Speicher": { "value": "Yes", "source_page": 50, "source_region": "Segmented ¦ Segmented memory optimizes available memory... Maximum segments = 1000", "confidence": "high" }, "Funktionsgenerator": { "value": "Optional", "source_page": 21, "source_region": "Optional dual-channel 20-MHz function/arbitrary waveform generator (Option DSOX6WAVEGEN2)", "confidence": "high" }, "DVM": { "value": "Yes", "source_page": 5, "source_region": "Integrated digital voltmeter (standard) ¦ Yes", "confidence": "high" }, "Counter": { "value": "Yes", "source_page": 5, "source_region": "Integrated hardware counter (standard) ¦ 10-digit frequency, period, or totalizer counter", "confidence": "high" }, "Besonderheiten": { "value": "Voice control, Zone touch trigger, Jitter analysis, Real-time eye diagram analysis, Frequency Response Analysis (Bode plot), 12.1-inch capacitive multi-touch screen", "source_page": 3, "source_region": "12-inch multi-touch capacitive touch screen with gesture support... jitter/real-time eye analysis... multi-language voice control... frequency response analysis", "confidence": "high" }, "Abmessungen (L x B x H) (mm)": { "value": [ 148, 425, 288 ], "unit": "mm", "source_page": 57, "source_region": "Dimensions ¦ 425 mm W x 288 mm H x 148 mm D", "confidence": "high" }, "Gewicht (kg)": { "value": 6.8, "unit": "kg", "source_page": 57, "source_region": "Weight ¦ Net: 6.8 kg", "confidence": "high" }, "Garantie (Jahre)": { "value": null, "unit": "Jahre", "source_page": null, "source_region": "Nicht gefunden", "confidence": "low" }, "Artikelnummer": { "value": "DSOX6004A", "source_page": 46, "source_region": "DSOX6004A", "confidence": "high" } }