## Target_Values
Versuch | Target Value
Modell | EXR054A
Bandbreite | 500
Anzahl Kanäle | 4
Samplerate | 16
Speichertiefe | 100
Triggerarten | Edge, Pulse width, Glitch, Runt, Timeout, Pattern/State, Setup/hold, Window, Protocol, Generic Protocol, Burst, Nth Edge, OR'd Edges, InfiniiScan Zone, Measurement limit, Non-monotonic edge
Vertikale Auflösung | 10
Anzahl Digitalkanäle
Bildschirmgröße | 39.6
Bildschirmtyp.pixel | 1920, 1080
Bildschirmtyp.screen_type | Touchscreen
Schnittstellen.relevant_interfaces | USB, LAN, Audio
Schnittstellen.optionale_interfaces
unterstützende serielle Busse | Optional: I²C, SPI, Quad SPI, eSPI, Quad eSPI, RS232, UART, JTAG, I²S, SVID, Manchester, USB 2.0, 10/100 Mb/s Ethernet, USB-PD, PCIe Gen 1 (decode), CAN, LIN, CAN-FD, SENT, FlexRay, CAN XL, RFFE, I3C, SPM, C-PHY/D-PHY based CSI & DSI (Up to 2.5 Gbps), CSI 3, DigRFv4, LLI, UniPro, UFS, SSIC (Up to Gear 1 Speed), ARINC 429, MIL-STD 1553, SpaceWire, 100BASE-T1 Automotive Ethernet, USB 2.0, USB-PD, eUSB2, USB4 LS (decode)
Signalerfassungsrate | 200000
segmentierbarer Speicher | Yes
Funktionsgenerator | Optional
DVM | Yes
Counter | Yes
Besonderheiten | Optional: Logic Analysis 16 Kanäle, Memoryupgrade, Bandbreitenupgrade
Abmessungen (L x B x H) (mm) | 223, 443, 327
Gewicht (kg) | 13.75
Garantie (Jahre)
Artikelnummer | EXR054A

## Gemini-3-thinking
1 | 2 | 3 | 4 | 5
EXR054A | EXR054A | EXR054A | EXR054A | EXR054A
500 | 500 | 500 | 500 | 500
4 | 4 | 4 | 4 | 4
16 | 16 | 16 | 16 | 16
100 | 100 | 100 | 100 | 100
Burst, Edge, Edge then edge (event), Edge then edge (time), Edge transition, Generic Protocol, Glitch, InfiniiScan Zone, Measurement limit, Non-monotonic edge, Nth Edge, OR'd Edges, Pattern/State, Protocol, Pulse width, Runt, Setup / hold, Timeout, Window | Burst, Edge, Edge then edge, Edge transition, Generic Protocol, Glitch, InfiniiScan Zone, Measurement limit, Non-monotonic edge, Nth Edge, OR'd Edges, Pattern/State, Protocol, Pulse width, Runt, Setup / hold, Timeout, Window | Burst, Edge, Edge then edge (event), Edge then edge (time), Edge transition, Generic Protocol, Glitch, InfiniiScan Zone, Measurement limit, Non-monotonic edge, Nth Edge, OR'd Edges, Pattern/State, Protocol, Pulse width, Runt, Setup / hold, Timeout, Window | Burst, Edge, Edge then edge, Edge transition, Generic Protocol, Glitch, InfiniiScan Zone, Measurement limit, Non-monotonic edge, Nth Edge, OR'd Edges, Pattern/State, Protocol, Pulse width, Runt, Setup / hold, Timeout, Window | Burst, Edge, Edge then edge (event), Edge then edge (time), Edge transition, Generic Protocol, Glitch, InfiniiScan Zone, Measurement limit, Non-monotonic edge, Nth Edge, OR'd Edges, Pattern/State, Protocol, Pulse width, Runt, Setup / hold, Timeout, Window
10 | 10 | 10 | 10 | 10
16 | 16 | 16 | 16 | 16
39.6 | 39.62 | 39.6 | 15.6 | 39.6
1920, 1080 | 1920, 1080 | 1920, 1080 | 1920, 1080 | 1920, 1080
capacitive multi-touch | capacitive multi-touch, Full HD | capacitive multi-touch, Full HD | capacitive multi-touch, Full HD | capacitive multi-touch, Full HD
Audio (Microphone, line in, line out), DisplayPort, LAN (10/100/1000Base-T), USB 3.0 device, USB 3.0 host, VGA | DisplayPort, LAN (10/100/1000Base-T), USB 3.0, VGA | Audio, DisplayPort, LAN, USB 3.0, VGA | Audio, DisplayPort, LAN, USB 3.0, VGA | Audio (Microphone, line in, line out), DisplayPort, LAN (RJ-45, 10/100/1000Base-T), USB 3.0, VGA
Auxiliary out, Trigger out |  | Auxiliary out, Trigger out |  | GPIB
100BASE-T1, ARINC 429, CAN, CAN XL, CAN-FD, DDR, DisplayPort AUX, eSPI, Ethernet, eUSB2, FlexRay, I2C, I2S, JTAG, LIN, LPDDR, Manchester, MDIO, MIL-STD 1553, MIPI C-PHY, MIPI D-PHY, MIPI I3C, MIPI M-PHY, MIPI RFFE, MIPI SPMI, PCIe, Quad SPI, RS232, SAS, SATA, SENT, SpaceWire, SPI, SVID, UART, UFS, USB 2.0, USB 3.x, USB-PD, USB4 LS | 100BASE-T1 Automotive Ethernet, ARINC 429, CAN, CAN XL, CAN-FD, eSPI, Ethernet (10/100 Mb/s), eUSB2, FlexRay, I2C, I2S, JTAG, LIN, Manchester, MIL-STD 1553, MIPI C-PHY, MIPI D-PHY, MIPI I3C, MIPI M-PHY, MIPI RFFE, MIPI SPMI, PCIe Gen 1, Quad eSPI, Quad SPI, RS232, SENT, Space Wire, SPI, SVID, UART, USB 2.0, USB-PD, USB4 LS | 10/100 Mb/s Ethernet, 100BASE-T1, ARINC 429, C-PHY, CAN, CAN XL, CAN-FD, CSI 3, D-PHY, DigRFv4, eSPI, eUSB2, FlexRay, I2C, I2S, I3C, JTAG, LIN, LLI, Manchester, MIL-STD 1553, PCIe Gen 1, Quad eSPI, Quad SPI, RFFE, RS232, SENT, Space Wire, SPI, SPMI, SSIC, SVID, UART, UFS, UniPro, USB 2.0, USB-PD, USB4 LS | 10/100 Mb/s Ethernet, 100BASE-T1 Automotive Ethernet, ARINC 429, CAN, CAN XL, CAN-FD, DDR, DisplayPort AUX, eSPI, eUSB2, FlexRay, I2C, I2S, JTAG, LIN, LPDDR, Manchester, MDIO, MIL-STD 1553, MIPI C-PHY, MIPI CSI & DSI, MIPI CSI 3, MIPI D-PHY, MIPI DigRFv4, MIPI I3C, MIPI LLI, MIPI M-PHY, MIPI RFFE, MIPI SPMI, MIPI SSIC, MIPI UFS, MIPI UniPro, PCIe Gen 1, Quad eSPI, Quad SPI, RS232, SAS, SATA, SENT, SpaceWire, SPI, SVID, UART, USB 2.0, USB-PD, USB4 LS | 10/100 Mb/s Ethernet, 100BASE-T1 Automotive Ethernet, ARINC 429, CAN, CAN XL, CAN-FD, DisplayPort AUX, eSPI, eUSB2, FlexRay, I2C, I2S, JTAG, LIN, Manchester, MDIO, MIL-STD 1553, MIPI C-PHY, MIPI CSI, MIPI D-PHY, MIPI DigRFv4, MIPI DSI, MIPI I3C, MIPI LLI, MIPI M-PHY, MIPI RFFE, MIPI SPMI, MIPI SSIC, MIPI UFS, MIPI UniPro, PCIe Gen 1, Quad eSPI, Quad SPI, RS232, SENT, Space Wire, SPI, SVID, UART, USB 2.0, USB-PD, USB4 LS
200000 | 200000 | 200000 | 200000 | 200000
Yes | Yes | Yes | Yes | Yes
Optional | Optional | Optional | Optional | Optional
Yes | Yes | Yes | Yes | Yes
Yes | Yes | Yes | Yes | Yes
Fault Hunter, 7-in-1 integration, Upgradeable bandwidth and channels, ASIC-accelerated testing, History Mode | Upgradeable from 4 to 8 channels, 7 instruments in 1, Fault Hunter, ASIC-accelerated | Fault Hunter, 7 instruments in 1, ASIC accelerated, Completely Upgradeable | 7 instruments in 1, ASIC-accelerated testing, Fault Hunter, History Mode, Upgradeable bandwidth and channels | 7 instruments in 1, ASIC technology, Fault Hunter, completely upgradeable, 15.6" Full HD touch screen
223, 443, 327 | 223, 443, 327 | 223, 443, 327 | 223, 443, 327 | 223, 443, 327
13.75 | 13.75 | 13.75 | 13.75 | 13.75
1 | 1 | 1 | 1 | 1
EXR054A | EXR054A | EXR054A | EXR054A | EXR054A
{ "Modell": { "value": "EXR054A", "source_page": 3, "source_region": "EXR054A", "confidence": "high" }, "Bandbreite": { "value": [ "500" ], "unit": "MHz", "source_page": 3, "source_region": "500 MHz to 6 GHz, upgradeable", "confidence": "high" }, "Anzahl Kanäle": { "value": 4, "source_page": 3, "source_region": "4 Channels", "confidence": "high" }, "Samplerate": { "value": 16, "unit": "GSa/s", "source_page": 21, "source_region": "16 GSa/s, all analog channels", "confidence": "high" }, "Speichertiefe": { "value": 100, "unit": "Mpts", "source_page": 21, "source_region": "100 Mpts/channel, all channels", "confidence": "high" }, "Triggerarten": { "value": [ "Edge", "Edge transition", "Edge then edge (time)", "Edge then edge (event)", "Pulse width", "Glitch", "Runt", "Timeout", "Pattern/State", "Setup / hold", "Window", "Protocol", "Generic Protocol", "Burst", "Nth Edge", "OR'd Edges", "InfiniiScan Zone", "Measurement limit", "Non-monotonic edge" ], "source_page": 25, "source_region": "Trigger type... Edge... Edge transition... Edge then edge... Pulse width... Glitch... Runt... Timeout... Pattern/State... Setup / hold... Window... Protocol... Generic Protocol... Burst... Nth Edge... OR'd Edges... InfiniiScan Zone... Measurement limit... Non-monotonic edge", "confidence": "high" }, "Vertikale Auflösung": { "value": 10, "unit": "bit", "source_page": 21, "source_region": "10 bits, up to 16 bits with high-resolution mode", "confidence": "high" }, "Anzahl Digitalkanäle": { "value": 16, "source_page": 3, "source_region": "16, dedicated input, upgradeable", "confidence": "high" }, "Bildschirmgröße": { "value": 39.6, "unit": "cm", "source_page": 29, "source_region": "15.6\" capacitive multi-touch", "confidence": "high" }, "Bildschirmtyp": { "pixel": { "value": [ 1920, 1080 ], "unit": "pixels", "source_page": 29, "source_region": "Full HD (1920x1080)", "confidence": "high" }, "screen_type": { "value": "capacitive multi-touch", "source_page": 29, "source_region": "capacitive multi-touch", "confidence": "high" } }, "Schnittstellen": { "relevant_interfaces": { "value": [ "LAN (10/100/1000Base-T)", "USB 3.0 host", "USB 3.0 device", "Audio (Microphone, line in, line out)", "DisplayPort", "VGA" ], "source_page": 30, "source_region": "LAN... USB... Audio... Display out", "confidence": "high" }, "optionale_interfaces": { "value": [ "Trigger out", "Auxiliary out" ], "source_page": 30, "source_region": "Trigger out... Auxiliary out", "confidence": "high" } }, "unterstützende serielle Busse": { "value": [ "I2C", "SPI", "Quad SPI", "eSPI", "RS232", "UART", "JTAG", "I2S", "SVID", "Manchester", "MDIO", "USB 2.0", "Ethernet", "USB-PD", "eUSB2", "PCIe", "DisplayPort AUX", "CAN", "LIN", "CAN-FD", "SENT", "FlexRay", "CAN XL", "MIPI RFFE", "MIPI I3C", "MIPI SPMI", "MIPI C-PHY", "MIPI D-PHY", "MIPI M-PHY", "ARINC 429", "MIL-STD 1553", "SpaceWire", "100BASE-T1", "USB 3.x", "USB4 LS", "DDR", "LPDDR", "SATA", "SAS", "UFS" ], "source_page": 34, "source_region": "Low Speed Serial... Embedded... Low Speed Automotive... MIPI Low Speed... MIPI C-PHY/D-PHY... MIPI M-PHY... Military... High Speed Automotive... USB", "confidence": "high" }, "Signalerfassungsrate": { "value": 200000, "unit": "wfms/s", "source_page": 21, "source_region": "> 200,000 waveforms/sec", "confidence": "high" }, "segmentierbarer Speicher": { "value": "Yes", "source_page": 5, "source_region": "With segmented memory, you can capture > 100,000 events", "confidence": "high" }, "Funktionsgenerator": { "value": "Optional", "source_page": 4, "source_region": "50 MHz waveform generator... EXR2WAV", "confidence": "high" }, "DVM": { "value": "Yes", "source_page": 4, "source_region": "4-digit DVM... Standard", "confidence": "high" }, "Counter": { "value": "Yes", "source_page": 4, "source_region": "10-digit counters... Standard", "confidence": "high" }, "Besonderheiten": { "value": "Fault Hunter, 7-in-1 integration, Upgradeable bandwidth and channels, ASIC-accelerated testing, History Mode", "source_page": 17, "source_region": "Fault Hunter automatically finds the most common types of signal faults", "confidence": "high" }, "Abmessungen (L x B x H) (mm)": { "value": [ 223, 443, 327 ], "unit": "mm", "source_page": 31, "source_region": "Height 327 mm... Width 443 mm... Depth 223 mm", "confidence": "high" }, "Gewicht (kg)": { "value": 13.75, "unit": "kg", "source_page": 31, "source_region": "4 channel models: 13.75 kg", "confidence": "high" }, "Garantie (Jahre)": { "value": 1, "unit": "Jahre", "source_page": 43, "source_region": "1-year KeysightCare Assured is included", "confidence": "high" }, "Artikelnummer": { "value": "EXR054A", "source_page": 3, "source_region": "EXR054A", "confidence": "high" } } | { "Modell": { "value": "EXR054A", "source_page": 33, "source_region": "Model numbers... 500 MHz... EXR054A", "confidence": "high" }, "Bandbreite": { "value": [ "500" ], "unit": "MHz", "source_page": 33, "source_region": "500 MHz... EXR054A", "confidence": "high" }, "Anzahl Kanäle": { "value": 4, "source_page": 33, "source_region": "4 Channels... EXR054A", "confidence": "high" }, "Samplerate": { "value": 16, "unit": "GSa/s", "source_page": 3, "source_region": "Sample rate 16 GSa/s", "confidence": "high" }, "Speichertiefe": { "value": 100, "unit": "Mpts", "source_page": 3, "source_region": "Memory 100 Mpts, upgradeable to 400 Mpts or 1.6 Gpts flexible memory", "confidence": "high" }, "Triggerarten": { "value": [ "Edge", "Edge transition", "Edge then edge", "Pulse width", "Glitch", "Runt", "Timeout", "Pattern/State", "Setup / hold", "Window", "Protocol", "Generic Protocol", "Burst", "Nth Edge", "OR'd Edges", "InfiniiScan Zone", "Measurement limit", "Non-monotonic edge" ], "source_page": 25, "source_region": "Trigger type... Edge... Edge transition... Edge then edge... Pulse width... Glitch... Runt... Timeout... Pattern/State... Setup / hold... Window... Protocol... Generic Protocol... Burst... Nth Edge... OR'd Edges... InfiniiScan Zone... Measurement limit... Non-monotonic edge", "confidence": "high" }, "Vertikale Auflösung": { "value": 10, "unit": "bit", "source_page": 3, "source_region": "Resolution 10 bits, up to 16 with high resolution", "confidence": "high" }, "Anzahl Digitalkanäle": { "value": 16, "source_page": 3, "source_region": "Digital logic channels 16, dedicated input, upgradeable", "confidence": "high" }, "Bildschirmgröße": { "value": 39.62, "unit": "cm", "source_page": 3, "source_region": "Screen display 15.6\" touch, full HD", "confidence": "high" }, "Bildschirmtyp": { "pixel": { "value": [ 1920, 1080 ], "unit": "pixels", "source_page": 29, "source_region": "15.6\" capacitive multi-touch, Full HD (1920x1080)", "confidence": "high" }, "screen_type": { "value": "capacitive multi-touch, Full HD", "source_page": 29, "source_region": "15.6\" capacitive multi-touch, Full HD (1920x1080)", "confidence": "high" } }, "Schnittstellen": { "relevant_interfaces": { "value": [ "LAN (10/100/1000Base-T)", "USB 3.0", "DisplayPort", "VGA" ], "source_page": 30, "source_region": "LAN RJ-45 connector, supports 10/100/1000Base-T... USB 6x USB 3.0 host ports... 1x USB 3.0 device port... Display out DisplayPort and VGA", "confidence": "high" }, "optionale_interfaces": { "value": [], "source_page": null, "source_region": null, "confidence": "low" } }, "unterstützende serielle Busse": { "value": [ "I2C", "SPI", "Quad SPI", "eSPI", "Quad eSPI", "RS232", "UART", "JTAG", "I2S", "SVID", "Manchester", "USB 2.0", "Ethernet (10/100 Mb/s)", "USB-PD", "PCIe Gen 1", "CAN", "LIN", "CAN-FD", "SENT", "FlexRay", "CAN XL", "MIPI RFFE", "MIPI I3C", "MIPI SPMI", "MIPI C-PHY", "MIPI D-PHY", "MIPI M-PHY", "ARINC 429", "MIL-STD 1553", "Space Wire", "100BASE-T1 Automotive Ethernet", "eUSB2", "USB4 LS" ], "source_page": 8, "source_region": "Low-Speed Serial I2C, SPI, Quad SPI, eSPI, Quad eSPI, RS232, UART, JTAG, I2S, SVID, Manchester... Embedded USB 2.0, 10/100 Mb/s Ethernet, USB-PD, PCIe Gen 1... Low-Speed Automotive CAN, LIN, CAN-FD, SENT, FlexRay, CAN XL... MIPI Low Speed RFFE, 13C, SPMI... MIPI C-PHY, D-PHY... MIPI M-PHY... Military ARINC 429, MIL-STD 1553, Space Wire... High-Speed Automotive 100BASE-T1... USB... eUSB2, USB4 LS", "confidence": "high" }, "Signalerfassungsrate": { "value": 200000, "unit": "wfms/s", "source_page": 21, "source_region": "Real-time update rate > 200,000 waveforms/sec", "confidence": "high" }, "segmentierbarer Speicher": { "value": "Yes", "source_page": 5, "source_region": "With segmented memory, you can capture > 100,000 events post-trigger", "confidence": "high" }, "Funktionsgenerator": { "value": "Optional", "source_page": 33, "source_region": "Arbitrary waveform generator, 50 MHz EXR2WAV", "confidence": "high" }, "DVM": { "value": "Yes", "source_page": 33, "source_region": "4-digit digital voltmeter... Standard", "confidence": "high" }, "Counter": { "value": "Yes", "source_page": 33, "source_region": "10 digit counters Standard", "confidence": "high" }, "Besonderheiten": { "value": "Upgradeable from 4 to 8 channels, 7 instruments in 1, Fault Hunter, ASIC-accelerated", "source_page": 13, "source_region": "upgrade from 4 to 8 analog channels... Fault Hunter... 7 instruments in 1", "confidence": "high" }, "Abmessungen (L x B x H) (mm)": { "value": [ 223, 443, 327 ], "unit": "mm", "source_page": 31, "source_region": "Height 327 mm... Width 443 mm... Depth 223 mm", "confidence": "high" }, "Gewicht (kg)": { "value": 13.75, "unit": "kg", "source_page": 31, "source_region": "Weight... 4 channel models: 13.75 kg", "confidence": "high" }, "Garantie (Jahre)": { "value": 1, "unit": "Jahre", "source_page": 43, "source_region": "1-year KeysightCare Assured is included in every new instrument purchase.", "confidence": "high" }, "Artikelnummer": { "value": "EXR054A", "source_page": 33, "source_region": "Model numbers... 500 MHz... EXR054A", "confidence": "high" } } | { "Modell": { "value": "EXR054A", "source_page": 3, "source_region": "EXR054A", "confidence": "high" }, "Bandbreite": { "value": [ "500" ], "unit": "MHz", "source_page": 3, "source_region": "500 MHz", "confidence": "high" }, "Anzahl Kanäle": { "value": 4, "source_page": 3, "source_region": "4 Channels", "confidence": "high" }, "Samplerate": { "value": 16, "unit": "GSa/s", "source_page": 3, "source_region": "Sample rate 16 GSa/s", "confidence": "high" }, "Speichertiefe": { "value": 100, "unit": "Mpts", "source_page": 3, "source_region": "Memory 100 Mpts", "confidence": "high" }, "Triggerarten": { "value": [ "Edge", "Edge transition", "Edge then edge (time)", "Edge then edge (event)", "Pulse width", "Glitch", "Runt", "Timeout", "Pattern/State", "Setup / hold", "Window", "Protocol", "Generic Protocol", "Burst", "Nth Edge", "OR'd Edges", "InfiniiScan Zone", "Measurement limit", "Non-monotonic edge" ], "source_page": 25, "source_region": "Edge\nEdge transition\nEdge then edge (time)\nEdge then edge (event)\nPulse width\nGlitch\nRunt\nTimeout\nPattern/State\nSetup / hold\nWindow\nProtocol\nGeneric Protocol\nBurst\nNth Edge\nOR'd Edges\nInfiniiScan Zone\nMeasurement limit\nNon-monotonic edge", "confidence": "high" }, "Vertikale Auflösung": { "value": 10, "unit": "bit", "source_page": 3, "source_region": "Resolution 10 bits", "confidence": "high" }, "Anzahl Digitalkanäle": { "value": 16, "source_page": 3, "source_region": "Digital logic channels 16", "confidence": "high" }, "Bildschirmgröße": { "value": 39.6, "unit": "cm", "source_page": 3, "source_region": "15.6\" touch", "confidence": "high" }, "Bildschirmtyp": { "pixel": { "value": [ 1920, 1080 ], "unit": "pixels", "source_page": 5, "source_region": "1920\times1080 pixels", "confidence": "high" }, "screen_type": { "value": "capacitive multi-touch, Full HD", "source_page": 29, "source_region": "15.6\" capacitive multi-touch, Full HD", "confidence": "high" } }, "Schnittstellen": { "relevant_interfaces": { "value": [ "LAN", "USB 3.0", "Audio", "DisplayPort", "VGA" ], "source_page": 30, "source_region": "LAN RJ-45... USB 6x USB 3.0 host... 1x USB 3.0 device... Audio Microphone, line in, line out... Display out DisplayPort and VGA", "confidence": "high" }, "optionale_interfaces": { "value": [ "Trigger out", "Auxiliary out" ], "source_page": 30, "source_region": "Trigger out... Auxiliary out", "confidence": "high" } }, "unterstützende serielle Busse": { "value": [ "I2C", "SPI", "Quad SPI", "eSPI", "Quad eSPI", "RS232", "UART", "JTAG", "I2S", "SVID", "Manchester", "USB 2.0", "10/100 Mb/s Ethernet", "USB-PD", "PCIe Gen 1", "CAN", "LIN", "CAN-FD", "SENT", "FlexRay", "CAN XL", "RFFE", "I3C", "SPMI", "C-PHY", "D-PHY", "CSI 3", "DigRFv4", "LLI", "UniPro", "UFS", "SSIC", "ARINC 429", "MIL-STD 1553", "Space Wire", "100BASE-T1", "eUSB2", "USB4 LS" ], "source_page": 8, "source_region": "I2C, SPI, Quad SPI, eSPI, Quad eSPI, RS232, UART, JTAG, I2S, SVID, Manchester\nUSB 2.0, 10/100 Mb/s Ethernet, USB-PD, PCIe Gen 1\nCAN, LIN, CAN-FD, SENT, FlexRay, CAN XL\nRFFE, 13C, SPMI\nC-PHY/D-PHY based CSI & DSI\nCSI 3, DigRFv4, LLI, UniPro, UFS, SSIC\nARINC 429, MIL-STD 1553, Space Wire\n100BASE-T1 Automotive Ethernet\neUSB2, USB4 LS", "confidence": "high" }, "Signalerfassungsrate": { "value": 200000, "unit": "wfms/s", "source_page": 3, "source_region": "Update rate > 200,000 wfm/s", "confidence": "high" }, "segmentierbarer Speicher": { "value": "Yes", "source_page": 5, "source_region": "Segmented Memory... standard", "confidence": "high" }, "Funktionsgenerator": { "value": "Optional", "source_page": 4, "source_region": "50 MHz waveform generator EXR2WAV", "confidence": "high" }, "DVM": { "value": "Yes", "source_page": 4, "source_region": "4-digit DVM... Standard", "confidence": "high" }, "Counter": { "value": "Yes", "source_page": 4, "source_region": "10-digit counters Standard", "confidence": "high" }, "Besonderheiten": { "value": "Fault Hunter, 7 instruments in 1, ASIC accelerated, Completely Upgradeable", "source_page": 3, "source_region": "Fault Hunter... 7 instruments in 1... ASIC-accelerated testing... Completely Upgradeable", "confidence": "high" }, "Abmessungen (L x B x H) (mm)": { "value": [ 223, 443, 327 ], "unit": "mm", "source_page": 31, "source_region": "Height 327 mm (12.9 in)... Width 443 mm (17.5 in)... Depth 223 mm (8.8 in)", "confidence": "high" }, "Gewicht (kg)": { "value": 13.75, "unit": "kg", "source_page": 31, "source_region": "Weight... 4 channel models: 13.75 kg", "confidence": "high" }, "Garantie (Jahre)": { "value": 1, "unit": "Jahre", "source_page": 43, "source_region": "1-year KeysightCare Assured is included in every new instrument purchase", "confidence": "high" }, "Artikelnummer": { "value": "EXR054A", "source_page": 3, "source_region": "EXR054A", "confidence": "high" } } | { "Modell": { "value": "EXR054A", "source_page": 33, "source_region": "500 MHz EXR054A", "confidence": "high" }, "Bandbreite": { "value": [ "500" ], "unit": "MHz", "source_page": 33, "source_region": "500 MHz EXR054A", "confidence": "high" }, "Anzahl Kanäle": { "value": 4, "source_page": 33, "source_region": "4 channels EXR054A", "confidence": "high" }, "Samplerate": { "value": 16, "unit": "GSa/s", "source_page": 3, "source_region": "Sample rate 16 GSa/s", "confidence": "high" }, "Speichertiefe": { "value": 100, "unit": "Mpts", "source_page": 3, "source_region": "Memory 100 Mpts, upgradeable to 400 Mpts or 1.6 Gpts", "confidence": "high" }, "Triggerarten": { "value": [ "Edge", "Edge transition", "Edge then edge", "Pulse width", "Glitch", "Runt", "Timeout", "Pattern/State", "Setup / hold", "Window", "Protocol", "Generic Protocol", "Burst", "Nth Edge", "OR'd Edges", "InfiniiScan Zone", "Measurement limit", "Non-monotonic edge" ], "source_page": 25, "source_region": "Trigger type Edge... Edge transition... Edge then edge... Pulse width Glitch... Runt... Timeout... Pattern/State... Setup / hold... Window... Protocol... Generic Protocol... Burst Nth Edge OR'd Edges... InfiniiScan Zone Measurement limit... Non-monotonic edge", "confidence": "high" }, "Vertikale Auflösung": { "value": 10, "unit": "bit", "source_page": 3, "source_region": "Resolution 10 bits, up to 16 with high resolution", "confidence": "high" }, "Anzahl Digitalkanäle": { "value": 16, "source_page": 3, "source_region": "Digital logic channels 16, dedicated input, upgradeable", "confidence": "high" }, "Bildschirmgröße": { "value": 15.6, "unit": "null", "source_page": 29, "source_region": "15.6 capacitive multi-touch", "confidence": "high" }, "Bildschirmtyp": { "pixel": { "value": [ 1920, 1080 ], "unit": "pixels", "source_page": 29, "source_region": "Full HD (1920x1080)", "confidence": "high" }, "screen_type": { "value": "capacitive multi-touch, Full HD", "source_page": 29, "source_region": "15.6 capacitive multi-touch, Full HD (1920x1080)", "confidence": "high" } }, "Schnittstellen": { "relevant_interfaces": { "value": [ "LAN", "USB 3.0", "DisplayPort", "VGA", "Audio" ], "source_page": 30, "source_region": "LAN RJ-45 connector... USB 6x USB 3.0 host ports... 1x USB 3.0 device port... Audio Microphone, line in, line out... Display out DisplayPort and VGA", "confidence": "high" }, "optionale_interfaces": { "value": null, "source_page": null, "source_region": null, "confidence": "low" } }, "unterstützende serielle Busse": { "value": [ "I2C", "SPI", "Quad SPI", "eSPI", "Quad eSPI", "RS232", "UART", "JTAG", "I2S", "SVID", "Manchester", "MDIO", "USB 2.0", "10/100 Mb/s Ethernet", "USB-PD", "PCIe Gen 1", "DisplayPort AUX", "CAN", "LIN", "CAN-FD", "SENT", "FlexRay", "CAN XL", "MIPI RFFE", "MIPI I3C", "MIPI SPMI", "MIPI C-PHY", "MIPI D-PHY", "MIPI CSI & DSI", "MIPI M-PHY", "MIPI CSI 3", "MIPI DigRFv4", "MIPI LLI", "MIPI UniPro", "MIPI UFS", "MIPI SSIC", "ARINC 429", "MIL-STD 1553", "SpaceWire", "100BASE-T1 Automotive Ethernet", "eUSB2", "USB4 LS", "DDR", "LPDDR", "SATA", "SAS" ], "source_page": 34, "source_region": "I2C, SPI, Quad SPI, eSPI, RS232, UART, JTAG, I2S, SVID, Manchester, MDIO... 10/100 Mbps Ethernet, USB 2.0, USB-PD, eUSB2, PCIe Gen 1, DisplayPort AUX... CAN, LIN, CAN-FD, SENT, FlexRay, CAN XL... RFFE, I3C, SPMI... C-PHY/D-PHY based CSI & DSI... CSI 3, DigRFv4, LLI, UniPro, UFS, SSIC... ARINC 429, MIL-STD 1553, SpaceWire... 100BASE-T1 Automotive Ethernet... USB 3.x, USB4 LS... DDR2/3/4, LPDDR2/3/4... SATA/SAS", "confidence": "high" }, "Signalerfassungsrate": { "value": 200000, "unit": "wfms/s", "source_page": 3, "source_region": "Update rate > 200,000 wfm/s", "confidence": "high" }, "segmentierbarer Speicher": { "value": "Yes", "source_page": 5, "source_region": "The Infiniium EXR-Series comes standard with... Segmented Memory", "confidence": "high" }, "Funktionsgenerator": { "value": "Optional", "source_page": 33, "source_region": "Arbitrary waveform generator, 50 MHz EXR2WAV", "confidence": "high" }, "DVM": { "value": "Yes", "source_page": 4, "source_region": "4-digit DVM... Standard", "confidence": "high" }, "Counter": { "value": "Yes", "source_page": 4, "source_region": "10-digit counters Standard", "confidence": "high" }, "Besonderheiten": { "value": "7 instruments in 1, ASIC-accelerated testing, Fault Hunter, History Mode, Upgradeable bandwidth and channels", "source_page": 12, "source_region": "it's 7 instruments in 1... ASIC-accelerated testing... Fault Hunter... History Mode... Completely Upgradeable... upgrade from 4 to 8 analog channels", "confidence": "high" }, "Abmessungen (L x B x H) (mm)": { "value": [ 223, 443, 327 ], "unit": "mm", "source_page": 31, "source_region": "Height 327 mm (12.9 in)... Width 443 mm (17.5 in)... Depth 223 mm (8.8 in)", "confidence": "high" }, "Gewicht (kg)": { "value": 13.75, "unit": "kg", "source_page": 31, "source_region": "Net Weight 4 channel models: 13.75 kg (30.3 lbs.)", "confidence": "high" }, "Garantie (Jahre)": { "value": 1, "unit": "Jahre", "source_page": 42, "source_region": "1-year KeysightCare Assured is included in every new instrument purchase.", "confidence": "medium" }, "Artikelnummer": { "value": "EXR054A", "source_page": 33, "source_region": "Model numbers... EXR054A", "confidence": "high" } } | { "Modell": { "value": "EXR054A", "source_page": 33, "source_region": "500 MHz ... EXR054A", "confidence": "high" }, "Bandbreite": { "value": [ "500" ], "unit": "MHz", "source_page": 33, "source_region": "500 MHz ... EXR054A", "confidence": "high" }, "Anzahl Kanäle": { "value": 4, "source_page": 33, "source_region": "4 Channels ... EXR054A", "confidence": "high" }, "Samplerate": { "value": 16, "unit": "GSa/s", "source_page": 21, "source_region": "Sample rate, real-time 16 GSa/s, all analog channels", "confidence": "high" }, "Speichertiefe": { "value": 100, "unit": "Mpts", "source_page": 21, "source_region": "Standard 100 Mpts/channel, all channels", "confidence": "high" }, "Triggerarten": { "value": [ "Edge", "Edge transition", "Edge then edge (time)", "Edge then edge (event)", "Pulse width", "Glitch", "Runt", "Timeout", "Pattern/State", "Setup / hold", "Window", "Protocol", "Generic Protocol", "Burst", "Nth Edge", "OR'd Edges", "InfiniiScan Zone", "Measurement limit", "Non-monotonic edge" ], "source_page": 25, "source_region": "Trigger type ... Edge ... Edge transition ... Edge then edge (time) ... Edge then edge (event) ... Pulse width Glitch ... Runt ... Timeout ... Pattern/State ... Setup / hold ... Window ... Protocol ... Generic Protocol ... Burst Nth Edge OR'd Edges ... InfiniiScan Zone Measurement limit ... Non-monotonic edge", "confidence": "high" }, "Vertikale Auflösung": { "value": 10, "unit": "bit", "source_page": 21, "source_region": "Vertical resolution 10 bits, up to 16 bits with high-resolution mode", "confidence": "high" }, "Anzahl Digitalkanäle": { "value": 16, "source_page": 3, "source_region": "Digital logic channels 16, dedicated input, upgradeable", "confidence": "high" }, "Bildschirmgröße": { "value": 39.6, "unit": "cm", "source_page": 3, "source_region": "Screen display 15.6 touch, full HD", "confidence": "high" }, "Bildschirmtyp": { "pixel": { "value": [ 1920, 1080 ], "unit": "pixels", "source_page": 29, "source_region": "Size / Resolution 15.6\" capacitive multi-touch, Full HD (1920x1080)", "confidence": "high" }, "screen_type": { "value": "capacitive multi-touch, Full HD", "source_page": 29, "source_region": "Size / Resolution 15.6\" capacitive multi-touch, Full HD (1920x1080)", "confidence": "high" } }, "Schnittstellen": { "relevant_interfaces": { "value": [ "LAN (RJ-45, 10/100/1000Base-T)", "USB 3.0", "Audio (Microphone, line in, line out)", "DisplayPort", "VGA" ], "source_page": 30, "source_region": "LAN RJ-45 connector... USB 6x USB 3.0 host ports... 1x USB 3.0 device port... Audio Microphone, line in, line out... Display out DisplayPort and VGA", "confidence": "high" }, "optionale_interfaces": { "value": [ "GPIB" ], "source_page": 33, "source_region": "GPIB Adapter, Sold by ICS Electronics 4865B3", "confidence": "high" } }, "unterstützende serielle Busse": { "value": [ "I2C", "SPI", "Quad SPI", "eSPI", "Quad eSPI", "RS232", "UART", "JTAG", "I2S", "SVID", "Manchester", "MDIO", "USB 2.0", "10/100 Mb/s Ethernet", "USB-PD", "PCIe Gen 1", "DisplayPort AUX", "CAN", "LIN", "CAN-FD", "SENT", "FlexRay", "CAN XL", "MIPI RFFE", "MIPI I3C", "MIPI SPMI", "MIPI C-PHY", "MIPI D-PHY", "MIPI CSI", "MIPI DSI", "MIPI M-PHY", "MIPI DigRFv4", "MIPI LLI", "MIPI UniPro", "MIPI UFS", "MIPI SSIC", "ARINC 429", "MIL-STD 1553", "Space Wire", "100BASE-T1 Automotive Ethernet", "eUSB2", "USB4 LS" ], "source_page": 8, "source_region": "Low-Speed Serial I2C, SPI, Quad SPI, eSPI, Quad eSPI, RS232, UART, JTAG, I2S, SVID, Manchester... Embedded USB 2.0, 10/100 Mb/s Ethernet, USB-PD, PCIe Gen 1... Low-Speed Automotive CAN, LIN, CAN-FD, SENT, FlexRay, CAN XL... MIPI...", "confidence": "high" }, "Signalerfassungsrate": { "value": 200000, "unit": "wfms/s", "source_page": 21, "source_region": "Real-time update rate > 200,000 waveforms/sec", "confidence": "high" }, "segmentierbarer Speicher": { "value": "Yes", "source_page": 23, "source_region": "Acquisition modes ... Segmented Up to 78,953 future acquisitions", "confidence": "high" }, "Funktionsgenerator": { "value": "Optional", "source_page": 33, "source_region": "Arbitrary waveform generator, 50 MHz EXR2WAV", "confidence": "high" }, "DVM": { "value": "Yes", "source_page": 33, "source_region": "Integrated instruments... 4-digit digital voltmeter... Standard", "confidence": "high" }, "Counter": { "value": "Yes", "source_page": 33, "source_region": "Integrated instruments... 10 digit counters Standard", "confidence": "high" }, "Besonderheiten": { "value": "7 instruments in 1, ASIC technology, Fault Hunter, completely upgradeable, 15.6\" Full HD touch screen", "source_page": 12, "source_region": "Your Infiniium EXR-Series is more than just an oscilloscope - it's 7 instruments in 1... Fault Hunter... Completely Upgradeable", "confidence": "high" }, "Abmessungen (L x B x H) (mm)": { "value": [ 223, 443, 327 ], "unit": "mm", "source_page": 31, "source_region": "Dimensions Height 327 mm (12.9 in) ... Width 443 mm (17.5 in) ... Depth 223 mm (8.8 in)", "confidence": "high" }, "Gewicht (kg)": { "value": 13.75, "unit": "kg", "source_page": 31, "source_region": "Weight 4 channel models: 13.75 kg (30.3 lbs.)", "confidence": "high" }, "Garantie (Jahre)": { "value": 1, "unit": "Jahre", "source_page": 43, "source_region": "1-year KeysightCare Assured is included in every new instrument purchase.", "confidence": "high" }, "Artikelnummer": { "value": "EXR054A", "source_page": 33, "source_region": "Model configuration ... 500 MHz EXR054A", "confidence": "high" } }