## Target_Values
Versuch | Target Value
Modell
Bandbreite
Anzahl Kanäle
Samplerate
Speichertiefe
Triggerarten
Vertikale Auflösung
Anzahl Digitalkanäle
Bildschirmgröße
Bildschirmtyp.pixel
Bildschirmtyp.screen_type
Schnittstellen.relevant_interfaces
Schnittstellen.optionale_interfaces
unterstützende serielle Busse
Signalerfassungsrate
segmentierbarer Speicher
Funktionsgenerator
DVM
Counter
Besonderheiten
Abmessungen (L x B x H) (mm)
Gewicht (kg)
Garantie (Jahre)
Artikelnummer

## Gemini-3-thinking
1
GDS-1054B
50 MHz
4
1
10
Alternate, Edge, Event-Delay, Pulse Runt, Pulse Width, Rise & Fall, Time-Delay, Timeout, Video
8
0
17.78
800, 480
TFT WVGA color display
Ethernet (LAN), Go-NoGo BNC, USB 2.0 device, USB 2.0 host
CAN, I2C, LIN, SPI, UART
50000
No
No
Yes
Yes
VPO display technology, 256 color gradient, Data Log Function, Digital Filter Function
127.3, 380, 208
2.8
GDS-1054B
{ "Modell": { "value": "GDS-1054B", "source_page": 6, "source_region": "GDS-1054B", "confidence": "high" }, "Bandbreite": { "value": [ "50 MHz" ], "unit": "MHz", "source_page": 6, "source_region": "DC-50MHz(-3dB)", "confidence": "high" }, "Anzahl Kanäle": { "value": 4, "source_page": 6, "source_region": "4", "confidence": "high" }, "Samplerate": { "value": 1, "unit": "GSa/s", "source_page": 6, "source_region": "1GSa/s max.", "confidence": "high" }, "Speichertiefe": { "value": 10, "unit": "Mpts", "source_page": 6, "source_region": "Max. 10Mpts", "confidence": "high" }, "Triggerarten": { "value": [ "Edge", "Pulse Width", "Video", "Pulse Runt", "Rise & Fall", "Timeout", "Alternate", "Event-Delay", "Time-Delay" ], "source_page": 6, "source_region": "Edge, Pulse Width, Video, Pulse Runt, Rise & Fall, Timeout, Alternate, Event-Delay(1-65535 events). Time-Delay (Duration, 4nS-105)", "confidence": "high" }, "Vertikale Auflösung": { "value": 8, "unit": "bit", "source_page": 6, "source_region": "8 bit: 1mV-10V/div", "confidence": "high" }, "Anzahl Digitalkanäle": { "value": 0, "source_page": 1, "source_region": "Digital Storage Oscilloscope", "confidence": "high" }, "Bildschirmgröße": { "value": 17.78, "unit": "cm", "source_page": 6, "source_region": "7\" TFT WVGA color display", "confidence": "high" }, "Bildschirmtyp": { "pixel": { "value": [ 800, 480 ], "unit": "pixels", "source_page": 6, "source_region": "800 horizontal x 480 vertical pixels (WVGA)", "confidence": "high" }, "screen_type": { "value": "TFT WVGA color display", "source_page": 6, "source_region": "7\" TFT WVGA color display", "confidence": "high" } }, "Schnittstellen": { "relevant_interfaces": { "value": [ "USB 2.0 host", "USB 2.0 device", "Ethernet (LAN)", "Go-NoGo BNC" ], "source_page": 6, "source_region": "USB 2.0 High-speed host port x1, USB High-speed 2.0 device port x1\nRJ45 -connector, 10/100Mbps... (Only for 4 channel models.)\nGo-NoGo BNC", "confidence": "high" }, "optionale_interfaces": { "value": null, "source_page": null, "source_region": "Nicht gefunden", "confidence": "low" } }, "unterstützende serielle Busse": { "value": [ "I2C", "SPI", "UART", "CAN", "LIN" ], "source_page": 3, "source_region": "trigger, decode, and analyze frequently used I C, SPI and UART serial bus and CAN/LIN bus", "confidence": "high" }, "Signalerfassungsrate": { "value": 50000, "unit": "wfms/s", "source_page": 6, "source_region": "50,000 waveforms per second, maximum", "confidence": "high" }, "segmentierbarer Speicher": { "value": "No", "source_page": 6, "source_region": "Acquisition Mode Normal, Average, Peak Detect, Single", "confidence": "high" }, "Funktionsgenerator": { "value": "No", "source_page": null, "source_region": "Nicht gefunden", "confidence": "low" }, "DVM": { "value": "Yes", "source_page": 4, "source_region": "GDS-1000B series oscilloscope equips with a digital voltage meter", "confidence": "high" }, "Counter": { "value": "Yes", "source_page": 6, "source_region": "Auto Counter 6 digits, range from 2Hz minimum to the rated bandwidth", "confidence": "high" }, "Besonderheiten": { "value": "VPO display technology, 256 color gradient, Data Log Function, Digital Filter Function", "source_page": 2, "source_region": "VPO display technology... 256 color gradient display... Data Log Function... Digital Filter Function", "confidence": "high" }, "Abmessungen (L x B x H) (mm)": { "value": [ 127.3, 380, 208 ], "unit": "mm", "source_page": 6, "source_region": "380(W) x 208 (H) x 127.3 (D)mm", "confidence": "high" }, "Gewicht (kg)": { "value": 2.8, "unit": "kg", "source_page": 6, "source_region": "Approx. 2.8kg", "confidence": "high" }, "Garantie (Jahre)": { "value": null, "unit": null, "source_page": null, "source_region": "Nicht gefunden", "confidence": "low" }, "Artikelnummer": { "value": "GDS-1054B", "source_page": 6, "source_region": "GDS-1054B 50MHz, 4 channels, Digital Storage Oscilloscope", "confidence": "high" } }